## Hibernia
Material Number | Material Short Text | Long text | Base Unit of Measure | MNF | MNF P/N | Industry Standard Description
40017800 | SHACKLE, CROSBY 55 TONNE, G2130, BOLT | SHACKLE, CROSBY 55 TONNE, G2130, BOLTTYPE ANCHOR,GALV., FORGED, 2.1/2" NOMINAL SIZE, PINDIA 2.80"CHARPY IMPACT TEST RESULTS TO BEPERFORMEDAT -20 DEG CELSIUSSPECIFICATIONS: ASME B30.26 AND DNVRULES FORCERTIFICATION OF LIFTING APPLIANCES –LOOSE GEAR,SHACK | PC | DRESSER-RAND |  | CROSBY
40018474 | CLIP, WIRE ROPE, 3/4", GALVANIZED | CLIP, WIRE ROPE, 3/4", GALVANIZED | PC |  |  | CROSBY
40019750 | ROPE, MANILLA, 1/2" X 600' | ROPE, MANILLA, 1/2" X 600' | RO
40019752 | ROPE, MANILLA, 1/4" X 1200' | ROPE, MANILLA, 1/4" X 1200' | RO
40019755 | ROPE, POLYPROPLENE, 5/8" THK. | ROPE, POLYPROPLENE, 5/8" THK. | M
40020667 | ROPE, POLYPROPLENE, 1/2", 300' COIL | ROPE, POLYPROPLENE, 1/2", 300' COIL | EA
40031380 | STRAP, RATCHET, CARGO TIE-DOWN, 2" | STRAP, RATCHET, CARGO TIE-DOWN, 2",W/804 LONG WIDE HANDLE AND 2004 WEBBING. | PC | EXTREME EAST | 45982-42 | EXTREME EAST
40032040 | LUBRICANT, TRIFLO CHAIN, 6 CANS/BOX | LUBRICANT, TRIFLO CHAIN, 6 CANS/BOX | BX |  |  | WIRE ROPE
40032309 | FORERUNNER, 28MM DIA., 12 STRAND BRAID | FORERUNNER, 28MM DIA., 12 STRAND BRAID,100M POLYPROYLANE, C/W SOFT EYES EACHEND,MBL=11 TONNESABL=12.2 TONNESSPECIFIC GRAVITY=0.94 (FLOATS INSEAWATER) | EA |  |  | MARLOW ROPES
40032310 | BUOY, SPRING | BUOY, SPRING**NOTE**THE SPRING BUOY SHALL HAVE NET BUOYANCYOF 150KGS MINIMUM AND BE AS SMALL ANDLIGHT OF WEIGHT AS POSSIBLE (SUGGESTEDMEASUREMENTS ARE 12" TO 16" IN DIAMETERAND ABOUT 4' TO 5' LONG). THE BUOYSWILL BE INSTALLED AT APPROXIMATELY 35MWATER D | EA
40035840 | SLING, WIRE ROPE, SINGLE LEG, 3/4" DIA | SLING, WIRE ROPE, SINGLE LEG, 3/4" DIAX 40 FEET LONG. SOFT EYE ONE END(9" X 18") AND 7/8" HEAVY DUTY THIMBLEEYE THE OTHER, 6X19 IWRC EIPS RHRL GALVC/W SWAGE SLEEVES TO BE CROSBY NATIONALSTEELS505 "COLD TUFF"SPEC: ANSI/ASME B30.9***NOTE***UNLESS OTHERWISE | EA
40036438 | SLING, NYLON WEB, TYPE 4, 1"X6' | SLING, NYLON WEB, EE2-901, TYPE 41"X6' (EXTRA), 1.45 + VERTICALMINIMUM FACTOR OF SAFETY TO COMPLY WITHTHERELEVANT CODE / STANDARD / OR RULES. INNO CASESHALL THE FACTOR OF SAFETY BE LESS THAN6:1SPECIFICATIONS: ANSI/ASME B30.9 AND BSEN 1492-1**NOTE**PROC | PC
40036716 | ROPE, POLYPROPLENE, 1", 300' COIL | ROPE, POLYPROPLENE, 1", 300' COIL | EA
40037030 | SLING, WIRE ROPE, 10MMx1.8Mx1.2MT, IWRC | SLING, WIRE ROPE 10MM x 1.8M x 1.2MT6x36 EIPS, GALV., IWRC, SOFT EYESEACH END, COLOUR CODED AND SERIAL NUMBERAS REQUESTEDC/W SWAGE SLEEVES TO BE CROSBY NATIONALSTEELS505 "COLD TUFF"SPEC: ANSI/ASME B30.9***NOTE***UNLESS OTHERWISE SPECIFIED, ALL WIREROPES | PC |  |  | WIRE ROPE IND.
40037031 | SLING, WIRE ROPE, 10MMx3Mx1.2MT, IWRC | SLING, WIRE ROPE, 10MM x 3M x 1.2MT6x36 EIPS, GALV., IWRC, SOFT EYESEACH END,COLOUR CODED AND SERIAL NUMBERSAS REQUESTEDC/W SWAGE SLEEVES TO BE CROSBY NATIONALSTEELS505 "COLD TUFF"SPEC: ANSI/ASME B30.9***NOTE***UNLESS OTHERWISE SPECIFIED, ALL WIREROPES E | PC |  |  | WIRE ROPE IND.
40037033 | SLING,WIRE ROPE,13MMx1.8Mx2MT, IWRC | SLING,WIRE ROPE 13MM x 1.8M x 2MT6x36 EIPS, GALV., IWRC, SOFT EYESEACH END,COLOUR CODED AND SERIAL NUMBERAS REQUESTEDSWAGE SLEEVES TO BE CROSBY NATIONALSTEELS505 "COLD TUFF"SPEC: ANSI/ASME B30.9***NOTE***UNLESS OTHERWISE SPECIFIED, ALL WIREROPES EYES ARE | PC |  |  | WIRE ROPE IND.
40037034 | SLING, WIRE ROPE, 13MMx3Mx2MT, IWRC | SLING, WIRE ROPE 13MM x 3M x 2MT6x36 EIPS, GALV., IWRC, SOFT EYESEACH END,COLOUR CODED AND SERIAL NUMBERAS REQUESTEDC/W SWAGE SLEEVES TO BE CROSBY NATIONALSTEELS505 "COLD TUFF"SPEC: ANSI/ASME B30.9***NOTE***UNLESS OTHERWISE SPECIFIED, ALL WIREROPES EYES | PC |  |  | WIRE ROPE IND.
40037035 | SLING, WIRE ROPE 13MM x 4M x 2MT | SLING,WIRE ROPE 13MM x 4M x 2MT6x36 EIPS, GALV., IWRC, SOFT EYESEACH ENDC/W SWAGE SLEEVES TO BE CROSBY NATIONALSTEEL S505 "COLD TUFF"SPEC: ANSI/ASME B30.9***NOTE***UNLESS OTHERWISE SPECIFIED, ALL WIREROPES EYES ARE TO BE FORMED USINGFLEMISH EYE FERRULE S | PC |  |  | WIRE ROPE IND.
40037041 | SLING, WIRE ROPE, 19MMx1.8Mx4.7MT, 6x36 | SLING, WIRE ROPE, 19MMx1.8Mx4.7MT, 6x36EIPS, GALV., FIBRE CORE, SOFT EYESEACH ENDC/W SWAGE SLEEVES TO BE CROSBY NATIONALSTEELS505 "COLD TUFF"SPEC: ANSI/ASME B30.9***NOTE***UNLESS OTHERWISE SPECIFIED, ALL WIREROPES EYES ARE TO BE FORMED USINGFLEMISH EYE F | PC |  |  | WIRE ROPE IND.
40037494 | SHACKLE,BOLT/NUT/PIN,BOW,SWL 8.5 TONNE | SHACKLE, BOLT/NUT/PIN, BOW, SWL 8.5TONNE,GALVANIZEDCHARPY IMPACT TEST RESULTS TO BEPERFORMEDAT -20 DEG CELSIUSSPECIFICATIONS: ASME B30.26**NOTE**PROCUREMENT AND SUPPLY OF THIS MATERIALISSUBJECT TO TECHNICAL AND QUALITYREQUIREMENTSINCLUDING CERTIFICATION | PC |  |  | CROSBIE
40037495 | SHACKLE,BOLT/NUT/PIN,BOW,SWL 9.5 T, GALV | SHACKLE, BOLT/NUT/PIN, BOW, SWL 9.5 T,GALVANIZED.CHARPY IMPACT TEST RESULTS TO BEPERFORMEDAT -20 DEG CELSIUSSPECIFICATIONS: ASME B30.26 AND DNVRULES FORCERTIFICATION OF LIFTING APPLIANCES –LOOSE GEAR,SHACKLES FOR USE ON OFFSHORE CONTAINERSWOULDALSO REQU | PC |  |  | CROSBIE
40037568 | SLING,WIRE ROPE,10MMx2MxSWL 1.2MT,IWRC | SLING,WIRE ROPE,10MMx2MxSWL 1.2MT,IWRC6x36 EIPS, GALVANIZED, SOFT EYES,COLOUR CODED & SERIAL NUMBER AS REQUIREDSWAGE SLEEVES TO BE CROSBY NATIONALSTEELS505 "COLD TUFF"SPEC: ANSI/ASME B30.9***NOTE***UNLESS OTHERWISE SPECIFIED, ALL WIREROPES EYES ARE TO BE | PC |  |  | WIRE ROPE IND.
40037569 | SLING, WIRE ROPE, 13MMx2MxSWL 2MT, IWRC | SLING, WIRE ROPE, 13MMx2MxSWL 2MT, IWRC6x36 EIPS, GALVANIZED, SOFT EYESCOLOUR CODE & SERIAL NUMBER AS SPECIFIEDC/W SWAGE SLEEVES TO BE CROSBY NATIONALSTEELS505 "COLD TUFF"SPEC: ANSI/ASME B30.9***NOTE***UNLESS OTHERWISE SPECIFIED, ALL WIREROPES EYES ARE T | PC |  |  | WIRE ROPE IND.
40037570 | SLING, WIRE ROPE, 16MMx2MxSWL 3MT, IWRC | SLING, WIRE ROPE, 16MMx2MxSWL 3MT, IWRC6x36 EIPS, GALVANIZED, SOFT EYESCOLOUR CODE & SERIAL NUMBER AS SPECIFIEDC/W SWAGE SLEEVES TO BE CROSBY NATIONALSTEELS505 "COLD TUFF"SPEC: ANSI/ASME B30.9***NOTE***UNLESS OTHERWISE SPECIFIED, ALL WIREROPES EYES ARE T | PC |  |  | WIRE ROPE IND.
40037571 | SLING,WIRE ROPE,19MMx2MxSWL 4.7MT,IWRC | SLING,WIRE ROPE,19MMx2MxSWL 4.7MT,IWRC6x36 EIPS, GALVANIZED, SOFT EYESCOLOUR CODE & SERIAL NUMBER AS SPECIFIEDSWAGE SLEEVES TO BE CROSBY NATIONALSTEELS505 "COLD TUFF"SPEC: ANSI/ASME B30.9***NOTE***UNLESS OTHERWISE SPECIFIED, ALL WIREROPES EYES ARE TO BE | PC |  |  | WIRE ROPE IND.
40037573 | SLING, WIRE ROPE, 25MMx3MxSWL 8MT, IWRC | SLING, WIRE ROPE, 25MMx3MxSWL 8MT, IWRC6x36 EIPS, GALVANIZED, SOFT EYESCOLOUR CODE & SERIAL NUMBER AS SPECIFIEDC/W SWAGE SLEEVES TO BE CROSBY NATIONALSTEELS505 "COLD TUFF"SPEC: ANSI/ASME B30.9***NOTE***UNLESS OTHERWISE SPECIFIED, ALL WIREROPES EYES ARE T | PC |  |  | WIRE ROPE IND.
40037575 | SLING,WIRE ROPE,35MMx3MxSWL 14.5MT,IWRC | SLING, WIRE ROPE, 35MMx3MxSWL=14.5MT,IWRC 6x36 EIPS, GALVANIZED, SOFT EYESCOLOUR CODE & SERIAL NUMBER AS SPECIFIEDSWAGE SLEEVES TO BE CROSBY NATIONALSTEELS505 "COLD TUFF"SPEC: ANSI/ASME B30.9***NOTE***UNLESS OTHERWISE SPECIFIED, ALL WIREROPES EYES ARE TO | PC |  |  | WIRE ROPE IND.
40037629 | SLING, WIRE ROPE, 10MMx3MxSWL 1.2MT,IWRC | SLING, WIRE ROPE, 10MMx3MxSWL 1.2MT,IWRC 6x36 EIPS, GALVANIZED, SOFT EYES,COLOUR CODE & SERIAL NUMBER AS SPECIFIEDC/W SWAGE SLEEVES TO BE CROSBY NATIONALSTEELS505 "COLD TUFF"SPEC: ANSI/ASME B30.9***NOTE***UNLESS OTHERWISE SPECIFIED, ALL WIREROPES EYES AR | PC | WIRE ROPE IND. LTD |  | WIRE ROPE IND. LTD
40037630 | SLING, WIRE ROPE, 10MMx1MxSWL 1.2MT,IWRC | SLING, WIRE ROPE, 10MMx1MxSWL 1.2MT,IWRC6x36 EIPS, GALVANIZED, SOFT EYES,COLOUR CODE & SERIAL NUMBER AS SPECIFIEDC/W SWAGE SLEEVES TO BE CROSBY NATIONALSTEELS505 "COLD TUFF"SPEC: ANSI/ASME B30.9***NOTE***UNLESS OTHERWISE SPECIFIED, ALL WIREROPES EYES ARE | PC | WIRE ROPE IND. LTD |  | WIRE ROPE IND. LTD
40037631 | SLING, WIRE ROPE, 13MMx1MxSWL 2MT, IWRC | SLING, WIRE ROPE, 13MMx1MxSWL 2MT, IWRC6x37 EIPS, GALVANIZED, SOFT EYES,COLOUR CODE & SERIAL NUMBER AS SPECIFEDC/W SWAGE SLEEVES TO BE CROSBY NATIONALSTEELS505 "COLD TUFF"SPEC: ANSI/ASME B30.9***NOTE***UNLESS OTHERWISE SPECIFIED, ALL WIREROPES EYES ARE T | PC |  |  | WIRE ROPE IND. LTD
40037632 | SLING, WIRE ROPE, 13MMx3MxSWL 2MT, IWRC | SLING, WIRE ROPE, 13MMx3MxSWL 2MT, IWRC6x36 EIPS, GALVANIZED, SOFT EYES,COLOUR CODE & SERIAL NUMBER AS SPECIFIEDC/W SWAGE SLEEVES TO BE CROSBY NATIONALSTEELS505 "COLD TUFF"SPEC: ANSI/ASME B30.9***NOTE***UNLESS OTHERWISE SPECIFIED, ALL WIREROPES EYES ARE | PC | WIRE ROPE IND. LTD |  | WIRE ROPE IND. LTD
40037633 | SLING, WIRE ROPE, 16MMx3MxSWL 3MT, IWRC | SLING, WIRE ROPE, 16MMx3MxSWL 3MT, IWRC6x36 EIPS, GALVANIZED, SOFT EYES,COLOUR CODE & SERIAL NUMBER AS SPECIFIEDC/W SWAGE SLEEVES TO BE CROSBY NATIONALSTEELS505 "COLD TUFF"SPEC: ANSI/ASME B30.9***NOTE***UNLESS OTHERWISE SPECIFIED, ALL WIREROPES EYES ARE | PC | WIRE ROPE IND. LTD |  | WIRE ROPE IND. LTD
40037634 | SLING, WIRE ROPE, 19MMx3MxSWL 4.7MT,IWRC | SLING, WIRE ROPE, 19MMx3MxSWL 4.7MT,IWRC6x36 EIPS, GALVANIZED, SOFT EYES,COLOUR CODE & SERIAL NUMBER AS SPECIFIEDC/W SWAGE SLEEVES TO BE CROSBY NATIONALSTEELS505 "COLD TUFF"SPEC: ANSI/ASME B30.9***NOTE***UNLESS OTHERWISE SPECIFIED, ALL WIREROPES EYES ARE | PC | WIRE ROPE IND. LTD |  | WIRE ROPE IND. LTD
40037635 | SLING, WIRE ROPE, 22MMx3MxSWL 6MT, IWRC | SLING, WIRE ROPE, 22MMx3MxSWL 6MT, IWRC6x36 EIPS, GALVANIZED, SOFT EYES,COLOUR CODE & SERIAL NUMBER AS SPECIFIEDC/W SWAGE SLEEVES TO BE CROSBY NATIONALSTEELS505 "COLD TUFF"SPEC: ANSI/ASME B30.9***NOTE***UNLESS OTHERWISE SPECIFIED, ALL WIREROPES EYES ARE | PC | WIRE ROPE IND. LTD |  | WIRE ROPE IND. LTD
40039048 | HOOK, SNAP, SWIVEL, 3/8" RING x 3/4" EYE | HOOK, SNAP, SWIVEL, 3/8" RING x 3/4" EYE3.5/32" LONG, CAST SOLID BRASSEACH = ONE HOOK | EA |  | 121-120 | SPAE-NAUR
40039292 | CLIP, WIRE ROPE, 3/16", RED U BOLT, GALV | CLIP, WIRE ROPE, 3/16", RED U BOLTGALVANIZED***NOT USED FOR LIFTING********"NOTE"PROCUREMENT AND SUPPLY OF THIS MATERIALIS SUBJECT TO TECHNICAL AND QA/QCREQUIREMENTS BEING: | EA | CROSBIE |  | CROSBIE
40040135 | SHACKLE, NUT/BOLT, 1.3/4", 25 TONNE SWL | SHACKLE, NUT/BOLT, 1.3/4", 25 TONNE SWLSERIES G-2130, COLOUR CODED AND SERIALNUMBERS AS SPECIFIEDCHARPY IMPACT TEST RESULTS TO BEPERFORMEDAT -20 DEG CELSIUSSPECIFICATIONS: ASME B30.26 AND DNVRULES FORCERTIFICATION OF LIFTING APPLIANCES -LOOSE GEAR,SHACK | EA |  |  | CROSBY
40040521 | SLING, WR, 10MMx4M, 1.2MT, 6x36 EIPS GAL | SLING, WR, 10MMx4M, 1.2MT,6x36 EIPS GALVANIZED, IWRC,SOFT EYES BOTH ENDS, COLOUR CODEDC/W SWAGE SLEEVES TO BE CROSBY NATIONALSTEEL S505 "COLD TUFF"SPEC: ANSI/ASME B30.9**NOTE**PROCUREMENT AND SUPPLY OF THIS MATERIALISSUBJECT TO TECHNICAL AND QA/QCREQUIRE | EA |  |  | WIRE ROPE IND.
40040690 | SHACKLE, BTA, BOW, 4.75T (SHORT), GALV. | SHACKLE, BTA, BOW, 4.75T (SHORT), HOTDIPPED GALVANIZEDCHARPY IMPACT TEST RESULTS TO BEPERFORMEDAT -20 DEG CELSIUSSPECIFICATIONS: ASME B30.26 AND DNVRULES FORCERTIFICATION OF LIFTING APPLIANCES –LOOSE GEAR,SHACKLES FOR USE OFFSHORE CONTAINERSWOULDALSO RE | EA |  |  | CROSBY
40041487 | SHACKLE, BOLT-TYPE ANCHOR, 1", | SHACKLE, BOLT-TYPE ANCHOR, 1", DAVITPADEYE, SAFE WORKING LOAD-8.5 TONNEHOT DIPPED GALV., MODEL G-2130CHARPY IMPACT TEST RESULTS TO BEPERFORMEDAT -20 DEG CELSIUSSPECIFICATIONS: ASME B30.26 AND DNVRULES FORCERTIFICATION OF LIFTING APPLIANCES –LOOSE GEAR,S | EA |  |  | CROSBY
40041714 | LINK, CONNECTING, LOK-A-LOY, 3/4" | LINK, CONNECTING, LOK-A-LOY, 3/4",SAFE WORKING LOAD-28300LB, MODEL A-337**NOTE**PROCUREMENT AND SUPPLY OF THIS MATERIALISSUBJECT TO TECHNICAL AND QA/QCREQUIREMENTSBEING:* GENERATED ACCORDING TO HIBERNIA WORKMETHOD#HS-O-O-P-AOO-PH-5927.013 CONTROL OFLIFTI | EA |  | 1015154 | CROSBY
40041964 | SHACKLE, BTA, WLL 2 TONS, TYPE IVA | SHACKLE, BTA, WLL 2 TONS, TYPE IVA,GRADE 1, CLASS 3, COLD TEMPERATURECHARPY IMPACT TEST RESULTS TO BEPERFORMEDAT -20 DEG CELSIUSSPECIFICATIONS: ASME B30.26 AND DNVRULES FORCERTIFICATION OF LIFTING APPLIANCES -LOOSE GEAR,SHACKLES FOR USE OFFSHORE CONTAIN | EA |  |  | VAN BEEST
40041965 | SHACKLE, BTA, 4.75 TONNE, COLD TEMP | SHACKLE, BTA, 4.75 TONNE, COLDTEMPERATURE,MODEL #G-5163CHARPY IMPACT TEST RESULTS TO BEPERFORMEDAT -20 DEG CELSIUSSPECIFICATIONS: ASME B30.26 AND DNVRULES FORCERTIFICATION OF LIFTING APPLIANCES -LOOSE GEAR,SHACKLES FOR USE OFFSHORE CONTAINERSWOULDALSO R | EA |  |  | VAN BEEST
40042002 | HOIST, GRIP, TIRFOR C/W OPERATING HANDLE | HOIST, GRIP (TIRFOR), C/W OPERATINGHANDLE, TIRFOR WIRE ROPE, 20M, ONE ENDFUSED AND TAPERED, OTHER END SLING EYEHOOK WITH SAFETY LATCH, SWL=1.6 TONNEHOIST TO INCLUDE FLEMISH EYE C/W CROSBYHOOK | EA | TIRFOR | T-516 | TIRFOR
40042005 | HOIST, GRIP TIRFOR C/W OPERATING HANDLE | HOIST, GRIP (TIRFOR) C/W OPERATINGHANDLE, TIRFOR WIRE ROPE, 20M, ONE ENDFUSED AND TAPERED, OTHER END SLING EYEHOOK WITH SAFETY LATCH, SWL=3.2 TONNE | EA |  |  | TIRFOR
40042006 | BLOCK, ONE SHEAVE SNATCH, C/W SHACKLE | BLOCK, ONE SHEAVE SNATCH, C/W SHACKLE,SWL=3.6 TONNE"NOTE"PROCUREMENT AND SUPPLY OF THIS MATERIALISSUBJECT TO TECHNICAL AND QA/QCREQUIREMENTS BEING: | EA |  |  | GUNNEBO
40042007 | BLOCK, ONE SHEAVE SNATCH, C/W SHACKLE | BLOCK, ONE SHEAVE SNATCH, C/W SHACKLE,SWL=7.2 TONNE"NOTE"PROCUREMENT AND SUPPLY OF THIS MATERIALIS SUBJECT TOTECHNICAL AND QA/QC REQUIREMENTS BEING: | EA |  |  | GUNNEBO
40042039 | LASHINGS, SCAFFOLD, 1/8"DIA. CABLEx15'L | LASHINGS, SCAFFOLD, 1/8"DIA. CABLEx15'L,C/W EYE THIMBLE ONE END AND BUTTON OTHEREND | EA
40042776 | CLIP, WIRE ROPE, 5/16", RED-U-BOLT, GALV | CLIP, WIRE ROPE, 5/16", RED-U-BOLT,GALVANIZED | EA |  |  | CROSBY
40042787 | ROPE, WIRE, AIRCRAFT, 5/16", GALVANIZED | ROPE, WIRE, AIRCRAFT, 5/16", GALVANIZED**NOTE**NOT LIFTING RELATED; FOR HANDRAIL USEONLY | M
40042969 | SLING, TYPE 4, TWISTED EYE, 4"x40', 2PLY | SLING, TYPE 4, TWISTED EYE, 4"x40',2 PLY NYLON WEBLOAD LIMITS: VETICAL=11500LBSCHOKER=8600LBS"NOTE"PROCUREMENT AND SUPPLY OF THIS MATERIALIS SUBJECT TO TECHNICAL AND QA/QCREQUIREMENTS BEING: | EA |  |  | WIRE ROPE IND.
40043097 | BLOCK, SNATCH, ONE SHEAVE, C/W SHACKLE | BLOCK, SNATCH, ONE SHEAVE, C/W SHACKLEWORKING LOAD LIMIT 2 TONNE, SHEAVEDIAMETER 3", MODEL 419,APPLICABLE CODES, STANDARDS, AND SPECS:(COMPLIANCE WITH ONE OF THE FOLLOWINGSPECS):*API 8A*BS 4018 OR BS 4536*DNV RULES FOR CERTIFICATION OF LIFTINGAPPLIANCES* | EA |  |  | MCKISSICK
40043120 | CLAMP, GIRDER, FIXED JAW ADJUSTABLE, 2T | CLAMP, GIRDER, FIXED JAW ADJUSTABLE,WORKING LOAD LIMIT 2 TONS, ANSI/ASMEB30.20/B30.16**NOTE**PROCUREMENT AND SUPPLY OF THIS MATERIALISSUBJECT TO TECHNICAL AND QUALITYREQUIREMENTSINCLUDING CERTIFICATION, MARKING ANDDOCUMENTATIONIN ACCORDANCE WITH THE CANA | EA | CORSO | 7019 | CORSO
40043421 | SLING, WIRE ROPE, 13MMx6000MM, 6x26 IWRC | SLING, WIRE ROPE, 13MMx6000MM, 6x26 IWRCEIPS GALVANIZED, SOFT EYE EACH END,WORKING LOAD LIMIT 2 TONNEAPPLICABLE CODES, STANDARDSC/W SWAGE SLEEVES TO BE CROSBY NATIONALSTEELS505 "COLD TUFF"SPEC: ANSI/ASME B30.9***NOTE***UNLESS OTHERWISE SPECIFIED, ALL WIR | EA |  |  | WIRE ROPE IND.
40043534 | CLIP, FORGED WIRE, FIST-GRIP,MODEL G-429 | CLIP, FORGED WIRE, FIST-GRIP, MODELG-429, FOR 7/16"-1/2" WIRE ROPE | EA |  |  | CROSBY
40043834 | CLIP, WIRE ROPE, 5/8", FORGED, GALV. | CLIP, WIRE ROPE, 5/8", FORGED,GALVANIZED | EA |  |  | CROSBY
40046432 | PENNANT, WIRE ROPE, COUPLING HEAD, 38MM | PENNANT, WIRE ROPE, COUPLING HEAD, 38MMx1710MM BRIDON ENDURANCE DYFORM DSC8 8x26(10/5 & 5/5/1), GALVANIZED, MBL=144METRIC TONNES, ONE END OPEN SPELTERSOCKET CROSBY G-416, P/N 1039799, OTHEREND CLOSED SPELTER SOCKET CROSBY G-417,P/N 1040073, 1710MM (PLUS/ | EA
40046437 | SHACKLE, BTA, 22MM, TYPE IVA, GR.A, CL.3 | SHACKLE, BTA, 22MM, TYPE IVA, GR.A, CL.3WLL=5.5 TONNESCHARPY IMPACT TEST RESULTS TO BEPERFORMEDAT -20 DEG CELSIUSSPECIFICATIONS: ASME B30.26 AND DNVRULES FORCERTIFICATION OF LIFTING APPLIANCES -LOOSE GEAR,SHACKLES FOR USE OFFSHORE CONTAINERSWOULDALSO RE | EA
40046438 | SHACKLE, BTA, 44MM, TYPE IVA, GR.A, CL.3 | SHACKLE, BTA, 44MM, TYPE IVA, GR.A, CL.3WLL=22.6 TONNESCHARPY IMPACT TEST RESULTS TO BEPERFORMEDAT -20 DEG CELSIUSSPECIFICATIONS: ASME B30.26 AND DNVRULES FORCERTIFICATION OF LIFTING APPLIANCES –LOOSE GEAR,SHACKLES FOR USE OFFSHORE CONTAINERSWOULDALSO R | EA
40046839 | CLAMP, GIRDER, FIXED JAW ADJUSTABLE, 3T | CLAMP, GIRDER, FIXED JAW ADJUSTABLE,WORKING LOAD LIMIT 3 TONS, ANSI/ASMEB30.20/B30.16**NOTE**PROCUREMENT AND SUPPLY OF THIS MATERIALISSUBJECT TO TECHNICAL AND QUALITYREQUIREMENTSINCLUDING CERTIFICATION, MARKING ANDDOCUMENTATIONIN ACCORDANCE WITH THE CANA | EA | CORSO | 7029 | CORSO
40047023 | SLING, WIRE ROPE, 3/8" X 2' X 1.2MT,IWRC | SLING, WIRE ROPE, 3/8" X 2' X 1.2MT,IWRC6X36 EIPS, GALV, SOFT EYES, EACH ENDCOLOR CODED AND SERIAL NUMBER ASREQUESTEDC/W SWAGE SLEEVES TO BE CROSBY NATIONALSTEELS505 "COLD TUFF"SPEC: ANSI/ASME B30.9***NOTE***UNLESS OTHERWISE SPECIFIED, ALL WIREROPES EYES | EA |  |  | BRIDGEPORT
40047036 | SLING, WIRE ROPE,3/8" X 12' X 1.2MT,IWRC | SLING, WIRE ROPE,3/8" X 12' X 1.2MT,IWRC6X36 EIPS, GALV, SOFT EYES, EACH ENDCOLOR CODED AND SERIAL NUMBER ASREQUESTEDC/W SWAGE SLEEVES TO BE CROSBY NATIONALSTEELS505 "COLD TUFF"SPEC: ANSI/ASME B30.9***NOTE***UNLESS OTHERWISE SPECIFIED, ALL WIREROPES EYES | EA |  |  | BRIDGEPORT
40047041 | SLING, WIRE ROPE, 1/2" X 4' X 2MT, IWRC | SLING, WIRE ROPE, 1/2" X 4' X 2MT,IWRC6X36 EIPS, GALV, SOFT EYES, EACH ENDCOLOR CODED AND SERIAL NUMBER ASREQUESTEDC/W SWAGE SLEEVES TO BE CROSBY NATIONALSTEELS505 "COLD TUFF"SPEC: ANSI/ASME B30.9***NOTE***UNLESS OTHERWISE SPECIFIED, ALL WIREROPES EYES A | EA |  |  | BRIDGEPORT
40047324 | SLING, NYLON, WEB, 1x10FT, 2 PLY, TYPE 3 | SLING, NYLON, WEB, 1x10FT, 2 PLY, TYPE 3WEB EE2-901x10MINIMUM FACTOR OF SAFETY TO COMPLY WITHTHERELEVANT CODE / STANDARD / OR RULES. INNO CASESHALL THE FACTOR OF SAFETY BE LESS THAN6:1SPECIFICATIONS: ANSI/ASME B30.9 AND BSEN 1492-1**NOTE**PROCUREMENT A | EA |  |  | BRIDGEPORT
40047325 | SLING, NYLON, WEB, 1x6FT, 2 PLY, TYPE 3 | SLING, NYLON, WEB, 1x6FT, 2 PLY, TYPE 3WEB EE2-901x6MINIMUM FACTOR OF SAFETY TO COMPLY WITHTHERELEVANT CODE / STANDARD / OR RULES. INNO CASESHALL THE FACTOR OF SAFETY BE LESS THAN6:1SPECIFICATIONS: ANSI/ASME B30.9 AND BSEN 1492-1**NOTE**PROCUREMENT AND | EA |  |  | BRIDGEPORT
40047476 | SLING, WIRE ROPE, 1"x40FT, 1-LEG, 6x26 | SLING, WIRE ROPE, 1"x40FT, 1-LEG, 6x26IWRC EIPS GALVANIZED, ONE END STANDARD(SOFT) EYE 20"LG, OTHER END WITH EXTRAHEAVY THIMBLE 1.1/4", WLL=8 TONNESC/W SWAGE SLEEVES TO BE CROSBY NATIONALSTEELS505 "COLD TUFF"SPEC: ANSI/ASME B30.9***NOTE***UNLESS OTHERWIS | EA |  |  | CROSBY
40047606 | HOOK, SAFETY, 7/8" C/W TRIGGER GUARD, | HOOK, SAFETY, 7/8" C/W TRIGGER GUARD,SWL=34,200 LBS, ALLOY "BK" SAFETYHOOK, 15.5 TON EYE TYPE, SELF LOCKING,MODEL #BK-22-8WTG, SPEC:ASME/ANSI B30.10MODEL #BK-22-8 WTGSPEC: ASME/ANSI B30.10**NOTE**PROCUREMENT AND SUPPLY OF THIS MATERIALISSUBJECT TO TECHNI | EA | GUNNEBO | BK-22-10 | GUNNEBO
40047949 | SHACKLE, BTA, 1.3/8", WWL=13.5 TONNE | SHACKLE, BOLT TYPE ANCHOR, 1.3/8", WWL=13.5 TONNE, C/W 316SS COTTER PINCHARPY IMPACT TEST RESULTS TO BEPERFORMEDAT -20 DEG CELSIUSSPECIFICATIONS: ASME B30.26 AND DNVRULES FORCERTIFICATION OF LIFTING APPLIANCES –LOOSE GEAR,SHACKLES FOR USE OFFSHORE CONTA | EA |  |  | CROSBY
40047955 | SHACKLE, BOLT TYPE W/ SAFETY PIN, 7/16" | SHACKLE, BOLT TYPE W/ SAFETY PIN, 7/16"CROSBY G-2150, WLL=1.5 TONNE, GALVANIZEDCHARPY IMPACT TEST RESULTS TO BEPERFORMEDAT -20 DEG CELSIUSSPECIFICATIONS: ASME B30.26 AND DNVRULES FORCERTIFICATION OF LIFTING APPLIANCES –LOOSE GEAR,SHACKLES FOR USE ON OFF | EA |  |  | CROSBY
40048368 | SHACKLE, SCREW PIN, 35 TONNE WLL | SHACKLE, SCREW PIN, 35 TONNE WLL, GALV.MODEL G-209CHARPY IMPACT TEST RESULTS TO BEPERFORMEDAT -20 DEG CELSIUSSPECIFICATIONS: ASME B30.26 AND DNVRULES FORCERTIFICATION OF LIFTING APPLIANCES –LOOSE GEAR,SHACKLES FOR USE ON OFFSHORE CONTAINERSWOULDALSO REQ | EA |  |  | CROSBY
40048371 | SHACKLE, BOLT TYPE, 1 TONNE WLL | SHACKLE, BOLT TYPE, 1 TONNE WLL, GALV.MODEL G-2130CHARPY IMPACT TEST RESULTS TO BEPERFORMEDAT -20 DEG CELSIUSSPECIFICATIONS: ASME B30.26 AND DNVRULES FORCERTIFICATION OF LIFTING APPLIANCES –LOOSE GEAR,SHACKLES FOR USE ON OFFSHORE CONTAINERSWOULDALSO REQ | EA |  |  | CROSBY
40048372 | SHACKLE, BOLT TYPE, 1 1/2 TONNE WLL | SHACKLE, BOLT TYPE, 1 1/2 TONNE WLL,GALV.MODEL G-2130CHARPY IMPACT TEST RESULTS TO BEPERFORMEDAT -20 DEG CELSIUSSPECIFICATIONS: ASME B30.26 AND DNVRULES FORCERTIFICATION OF LIFTING APPLIANCES –LOOSE GEAR,SHACKLES FOR USE ON OFFSHORE CONTAINERSWOULDALSO | EA |  |  | CROSBY
40048373 | SHACKLE, BOLT TYPE, 3 1/4 TONNE WLL | SHACKLE, BOLT TYPE, 3 1/4 TONNE WLL,GALV. MODEL G-2130CHARPY IMPACT TEST RESULTS TO BEPERFORMEDAT -20 DEG CELSIUSSPECIFICATIONS: ASME B30.26 AND DNVRULES FORCERTIFICATION OF LIFTING APPLIANCES –LOOSE GEAR,SHACKLES FOR USE ON OFFSHORE CONTAINERSWOULDALS | EA | CROSBY | 1019490 | CROSBY
40048374 | SHACKLE, BOLT TYPE, 9 1/2 TONNE WLL | SHACKLE, BOLT TYPE, 9 1/2 TONNE WLL,GALV.MODEL G-2130CHARPY IMPACT TEST RESULTS TO BEPERFORMEDAT -20 DEG CELSIUSSPECIFICATIONS: ASME B30.26 AND DNVRULES FORCERTIFICATION OF LIFTING APPLIANCES –LOOSE GEAR,SHACKLES FOR USE ON OFFSHORE CONTAINERSWOULDALSO | EA |  |  | CRSOBY
40048375 | SHACKLE, BOLT TYPE, 12 TONNE WLL | SHACKLE, BOLT TYPE, 12 TONNE WLL, GALV.MODEL, G-2130CHARPY IMPACT TEST RESULTS TO BEPERFORMEDAT -20 DEG CELSIUSSPECIFICATIONS: ASME B30.26 AND DNVRULES FORCERTIFICATION OF LIFTING APPLIANCES –LOOSE GEAR,SHACKLES FOR USE ON OFFSHORE CONTAINERSWOULDALSO R | EA |  |  | CROSBY
40048377 | SHACKLE, BOLT TYPE, 17 TONNE WLL | SHACKLE, BOLT TYPE, 17 TONNE WLL, GALV.MODEL G-2130CHARPY IMPACT TEST RESULTS TO BEPERFORMEDAT -20 DEG CELSIUSSPECIFICATIONS: ASME B30.26 AND DNVRULES FORCERTIFICATION OF LIFTING APPLIANCES –LOOSE GEAR,SHACKLES FOR USE ON OFFSHORE CONTAINERSWOULDALSO RE | EA |  |  | CROSBY
40048378 | SHACKLE, BOLT TYPE, 35 TONNE WLL | SHACKLE, BOLT TYPE, 35 TONNE WLL, GALV.MODEL G-2130CHARPY IMPACT TEST RESULTS TO BEPERFORMEDAT -20 DEG CELSIUSSPECIFICATIONS: ASME B30.26 AND DNVRULES FORCERTIFICATION OF LIFTING APPLIANCES –LOOSE GEAR,SHACKLES FOR USE ON OFFSHORE CONTAINERSWOULDALSO RE | EA |  |  | CROSBY
40048878 | SHACKLE, BTA, 3.25 TONNE WLL, 5/8" | SHACKLE, BOLT TYPE ANCHOR, 5/8", 3.25TONNE WLL, GALV., TYPE G-2130, C/W NUTANDPINCHARPY IMPACT TEST RESULTS TO BEPERFORMEDAT -20 DEG CELSIUSSPECIFICATIONS: ASME B30.26 AND DNVRULES FORCERTIFICATION OF LIFTING APPLIANCES –LOOSE GEAR,SHACKLES FOR USE OFFS | EA |  |  | CROSBY
40049116 | SLING, WIRE ROPE, 5/8"x4M LGx3.25 TONNE | SLING, WIRE ROPE, 5/8"x4M LGx3.25 TONNE,14" SOFT EYE, 4" THIMBLE HARD EYE,6x26 IRWC, ANSI/ASME B30.9C/W SWAGE SLEEVES TO BE CROSBY NATIONALSTEEL S505 "COLD TUFF"SPEC: ANSI/ASME B30.9***NOTE***UNLESS OTHERWISE SPECIFIED, ALL WIREROPES EYES ARE TO BE FORME | EA |  |  | BRIDGEPORT
40049117 | SLING, WIRE ROPE, 5/8"x3M LGx3.25 TONNE | SLING, WIRE ROPE, 5/8"x3M LGx3.25 TONNE,14" SOFT EYE, 4" THIMBLE HARD EYE,6x26 IRWC, ANSI/ASME B30.9C/W SWAGE SLEEVES TO BE CROSBY NATIONALSTEEL S505 "COLD TUFF"SPEC: ANSI/ASME B30.9***NOTE***UNLESS OTHERWISE SPECIFIED, ALL WIREROPES EYES ARE TO BE FORME | EA |  |  | BRIDGEPORT
40050417 | SLING, WIRE ROPE, 3/8"x18'x1.2MT, IWRC | SLING, WIRE ROPE, 3/8"x18'x1.2MT, IWRCC/W SWAGE SLEEVES TO BE CROSBY NATIONALSTEEL S505 "COLD TUFF"SPEC: ANSI/ASME B30.9***NOTE***UNLESS OTHERWISE SPECIFIED, ALL WIREROPES EYES ARE TO BE FORMED USINGFLEMISH EYE FERRULE SECURED MECHANICALSPLICES MANUFACTU | EA | BRIDGEPORT |  | BRIDGEPORT
40050457 | CLIP, WIRE ROPE, 1/2" FORGED, GALVANIZED | CLIP, WIRE ROPE, 1/2" FORGED, GALVANIZEDSPEC: ASME B30.26 | EA | CROSBY | G-450 | CROSBY
40050471 | HOOK, SAFETY, 5/8", C/W RECESSED TRIGGER | HOOK, SAFETY, 5/8", C/W RECESSEDTRIGGER,C/W SWIVEL (BALL BEARING TYPE) GRADE100,WLL 22,600 LBS, SELF LOCKING, MODELBKLK-16-10SPEC: ASME/ANSI B30.10**NOTE**PROCUREMENT AND SUPPLY OF THIS MATERIALISSUBJECT TO TECHNICAL AND QUALITYREQUIREMENTSINCLUDING CERT | EA | GUNNEBO | BKLK-16-10 | GUNNEBO
40050596 | SLING SOFTENER, NYLON, 4"x18", NYLON | SLING SOFTENER, NYLON, 4"x18", NYLONW/BALLISTIC NYLON SHELL | EA | EXTREME EAST RIGGING |  | EXTREME EAST RIG
40050597 | SLING SOFTENER, NYLON, 2"x18", NYLON | SLING SOFTENER, NYLON, 2"x18", NYLONW/BALLISTIC NYLON SHELL | EA | EXTREME EAST RIGGING |  | EXTREME EAST RIG
40050704 | CHAIN, 3/8", GRADE 100 GALVANIZED | CHAIN, 3/8", GRADE 100 GALVANIZED | FT | CAMPBELL CHAIN | 40258 | CAMPBELL CHAIN
40050849 | LATCH KIT, MODEL SS-4055, C/W PLATE | LATCH KIT, MODEL SS-4055, C/W KEEPERPLATE, SPRING, NUT AND BOLT | EA | CROSBY | 1090125 | CROSBY
40050850 | SLING, WIRE ROPE, 5/8"x6Mx3.2MT, IWRC | SLING, WIRE ROPE, 5/8"xx6Mx3.2MT, IWRC,6x36 EIPS,GALV., ONE EYE IS A 21" SOFT EYE AND THEOTHER ENDIS A 3" THIMBLE HARD EYE, C/W SWAGESLEEVES TO BECROSBY NATIONAL STEEL S505 "COLD TUFF",COLOR CODEDAND SERIAL NUMBER AS REQUESTEDSPEC: ANSI/ASME B30.9***NOT | EA | BRIDGEPORT |  | BRIDGEPORT
40050962 | SLING, WIRE ROPE, 4-LEG, 16MM DIA., 6x26 | SLING, WIRE ROPE, 4-LEG, 16MM DIA., 6x26EIPS IWRC,GALVANIZED, WLL=8000LBS, LEG LENGTH3730MM, FITTEDWITH ONE HACKETT HA-36 QUAD ASSEMBLY,SWL=18.3 TONS,THIMBLE EYE EACH END, 4 EACH 3.25T,CROSBY G-2130BOLT TYPE SHACKLES,SWAGE SLEEVES TO BE CROSBY NATIONALST | EA | BRIDGEPORT WIREROPE |  | BRIDGEPORT
40051043 | SLING, FOR 32"ID SPHERE, C/W 4EA 1FT STR | SLING, FOR 32"ID SPHERE, C/W 4EA 1FTSTRAPS, TEST WEIGHT 1000LBS TO BECONSTRUCTED FROM 2 LOAD BEARING EE1-902X 16’ CROSSED IN A BASKET FORMATION WITHSUPPORT STRAPS AND REINFORCED EYES. SWL1,800 LBS @ 6:1 SAFETY FACTOR | EA | GIRARD |  | GIRARD
40051102 | NET, HELI-DECK, 50FT x 50FT, W/12" MESH | NET, HELI-DECK, 50FT x 50FT, W/12" MESH,MANUFACTURED USING 1" SISAL ORMANILA ROPE. | EA | IMP GROUP |  | I.M.P GROUP
40051887 | SLING, NYLON, WEB, 1.75"x10', EE1901.75 | SLING, NYLON, WEB, 1.75"x10',EE1901.75x10MINIMUM FACTOR OF SAFETY TO COMPLY WITHTHERELEVANT CODE / STANDARD / OR RULES. INNO CASESHALL THE FACTOR OF SAFETY BE LESS THAN6:1SPECIFICATIONS: ANSI/ASME B30.9 AND BSEN 1492-1**NOTE**PROCUREMENT AND SUPPLY OF | EA | CAC SLINGS | EE1901.75X10 | CAC SLINGS
40051888 | SLING, NYLON, WEB, 1.75"x16', EE1901.75 | SLING, NYLON, WEB, 1.75"x16',EE1901.75x16MINIMUM FACTOR OF SAFETY TO COMPLY WITHTHERELEVANT CODE / STANDARD / OR RULES. INNO CASESHALL THE FACTOR OF SAFETY BE LESS THAN6:1SPECIFICATIONS: ANSI/ASME B30.9 AND BSEN 1492-1**NOTE**PROCUREMENT AND SUPPLY OF | EA | CAC SLINGS | EE1901.75X16 | CAC SLINGS
40051889 | SLING, NYLON, WEB, 1.75"x2' TYPE 5 | SLING, NYLON, WEB, 1.75"x2' TYPE 5,EN1901.75x2ENDLESS SLINGMINIMUM FACTOR OF SAFETY TO COMPLY WITHTHERELEVANT CODE / STANDARD / OR RULES. INNO CASESHALL THE FACTOR OF SAFETY BE LESS THAN6:1SPECIFICATIONS: ANSI/ASME B30.9 AND BSEN 1492-1**NOTE**PROCUREM | EA | CAC SLINGS | EN1901.75X2 | CAC SLINGS
40051890 | SLING, NYLON, WEB, 2"x2' TYPE 5 | SLING, NYLON, WEB, 2"x2' TYPE 5,EN1902x2ENDLESS SLINGMINIMUM FACTOR OF SAFETY TO COMPLY WITHTHERELEVANT CODE / STANDARD / OR RULES. INNO CASESHALL THE FACTOR OF SAFETY BE LESS THAN6:1SPECIFICATIONS: ANSI/ASME B30.9 AND BSEN 1492-1**NOTE**PROCUREMENT AN | EA | CAC SLINGS | EN1902X2 | CAC SLINGS
40051891 | LINK, 3/4", PEAR SHAPED, CROSBIE | LINK, 3/4", PEAR SHAPED, CROSBIESPECIFICATION: ANSI/ASME B30.9 | EA | CROSBIE | 1013595 | CROSBIE
40051892 | LINK, 5/8", PEAR SHAPED, CROSBY | LINK, 5/8", PEAR SHAPED, CROSBYSPECIFICATION: ANSI/ASME B30.9 | EA | CROSBY | 1013584 | CROSBY
40052558 | SLING, WIRE ROPE, 19MMx7MxSWL 4.7MT | SLING, WIRE ROPE, 19MMx7MxSWL 4.7MT,IWRC, 6x36 EIPS,GALVANIZED, SOFT EYES, COLOUR CODE &SERIAL NUMBERAS SPECIFIEDC/W SWAGE SLEEVES TO BE CROSBY NATIONALSTEELS505 "COLD TUFF"SPEC: ANSI/ASME B30:9***NOTE***UNLESS OTHERWISE SPECIFIED, ALL WIREROPES EYES ARE | EA | IMP GROUP |  | IMP GROUP
40053131 | HOIST, MANUAL CHAIN, TIGER, 5M, WLL=0.5 | HOIST, MANUAL CHAIN, TIGER, 5M LIFT,WLL=0.5 TONNE,C/W CORROSION RESISTANT CHAINSPECIFICATIONS: ASME B30.16 AND ASMEHST-2MATERIAL TEST CERTIFICATES (3.1B) FORLOADBEARING PARTS INCLUDING CHAIN**NOTE**PROCUREMENT AND SUPPLY OF THIS MATERIALISSUBJECT TO TEC | EA | WILLIAM HACKETT | 012.055.CRC | WILLIAM HACKETT
40053133 | HOIST, MANUAL CHAIN, TIGER, 3M, SWL=1 T | HOIST, MANUAL CHAIN, TIGER, 3M, SWL=1TONNE,C/W CORROSION RESISTANT CHAINSPECIFICATIONS: ASME B30.16 AND ASMEHST-2MATERIAL TEST CERTIFICATES (3.1B) FORLOADBEARING PARTS INCLUDING CHAIN**NOTE**PROCUREMENT AND SUPPLY OF THIS MATERIALISSUBJECT TO TECHNICAL | EA | WILLIAM HACKETT | 012.103.CRC | WILLIAM HACKETT
40053134 | HOIST, MANUAL CHAIN TIGER, 5M LIFT WLL=1 | HOIST, MANUAL CHAIN, TIGER, 5M LIFT,WLL=1 TONNE, 5M HAND CHAINSPECIFICATIONS: ASME B30.16 AND ASMEHST-2MATERIAL TEST CERTIFICATES (3.1B) FORLOADBEARING PARTS INCLUDING CHAIN**NOTE**PROCUREMENT AND SUPPLY OF THIS MATERIALISSUBJECT TO TECHNICAL AND QUALIT | EA | WILLIAM HACKETT | 12.105 | WILLIAM HACKETT
40053135 | HOIST, MANUAL CHAIN TIGER 5M LIFT WLL1.5 | HOIST, MANUAL CHAIN, TIGER, 5M LIFT,WLL=1.5 TONNE,C/W CORROSION RESISTANT CHAIN AND SLIPCLUTCHSPECIFICATIONS: ASME B30.16 AND ASMEHST-2MATERIAL TEST CERTIFICATES (3.1B) FORLOADBEARING PARTS INCLUDING CHAIN**NOTE**PROCUREMENT AND SUPPLY OF THIS MATERIALI | EA | WILLIAM HACKETT | 012.155.CRC | WILLIAM HACKETT
40053137 | HOIST, MANUAL CHAIN, TIGER 5M LIFT WLL=2 | HOIST, MANUAL CHAIN, TIGER, 5M LIFT,WLL=2 TONNE, 5M HAND CHAINSPECIFICATIONS: ASME B30.16 AND ASMEHST-2MATERIAL TEST CERTIFICATES (3.1B) FORLOADBEARING PARTS INCLUDING CHAIN**NOTE**PROCUREMENT AND SUPPLY OF THIS MATERIALISSUBJECT TO TECHNICAL AND QUALIT | EA | WILLIAM HACKETT | 12.205 | WILLIAM HACKETT
40053138 | HOIST, MANUAL CHAIN, TIGER 5M LIFT WLL=3 | HOIST, MANUAL CHAIN, TIGER, 5M LIFT,WLL=3 TONNE,C/W CORROSION RESISTANT CHAIN AND SLIPCLUTCHSPECIFICATIONS: ASME B30.16 AND ASMEHST-2MATERIAL TEST CERTIFICATES (3.1B) FORLOADBEARING PARTS INCLUDING CHAIN**NOTE**PROCUREMENT AND SUPPLY OF THIS MATERIALISS | EA | WILLIAM HACKETT | 012.305.CRC | WILLIAM HACKETT
40053139 | HOIST, MANUAL CHAIN, TIGER 5M LIFT SWL=5 | HOIST, MANUAL CHAIN, TIGER, 5M LIFT,SWL=5 TONNESPECIFICATIONS: ASME B30.16 AND ASMEHST-2MATERIAL TEST CERTIFICATES (3.1B) FORLOADBEARING PARTS INCLUDING CHAIN**NOTE**PROCUREMENT AND SUPPLY OF THIS MATERIALISSUBJECT TO TECHNICAL AND QUALITYREQUIREMENTSIN | EA | WILLIAM HACKETT | 12.505 | WILLIAM HACKETT
40053140 | HOIST, MANUAL CHAIN, TIGER,7M LIFT WLL=5 | HOIST, MANUAL CHAIN, TIGER, 7M LIFT,WLL=5 TONNE, 7M HAND CHAINSPECIFICATIONS: ASME B30.16 AND ASMEHST-2MATERIAL TEST CERTIFICATES (3.1B) FORLOADBEARING PARTS INCLUDING CHAIN**NOTE**PROCUREMENT AND SUPPLY OF THIS MATERIALISSUBJECT TO TECHNICAL AND QUALIT | EA | WILLIAM HACKETT | 12.507 | WILLIAM HACKETT
40053144 | HOIST, LEVER CHAIN, TIGER, 5FT, 0.75 TON | HOIST, LEVER CHAIN, TIGER, 5FT, 0.75TONNESPECIFICATIONS: ASME B30.21 AND ASMEHST-3MATERIAL TEST CERTIFICATES (3.1B) FORLOADBEARING PARTS INCLUDING CHAIN**NOTE**PROCUREMENT AND SUPPLY OF THIS MATERIALISSUBJECT TO TECHNICAL AND QUALITYREQUIREMENTSINCLUDIN | EA | WILLIAM HACKETT | 13.075 | WILLIAM HACKETT
40053145 | HOIST, LEVER CHAIN, TIGER, 10FT, 0.75 T | HOIST, LEVER CHAIN, TIGER, 10FT, 0.75TONNESPECIFICATIONS: ASME B30.21 AND ASMEHST-3MATERIAL TEST CERTIFICATES (3.1B) FORLOADBEARING PARTS INCLUDING CHAIN**NOTE**PROCUREMENT AND SUPPLY OF THIS MATERIALISSUBJECT TO TECHNICAL AND QUALITYREQUIREMENTSINCLUDI | EA | WILLIAM HACKETT | 013.075.3 | WILLIAM HACKETT
40053146 | HOIST, LEVER CHAIN, TIGER, 15FT, 0.75 T | HOIST, LEVER CHAIN, TIGER, 15FT, 0.75TONNESPECIFICATIONS: ASME B30.21 AND ASMEHST-3MATERIAL TEST CERTIFICATES (3.1B) FORLOADBEARING PARTS INCLUDING CHAIN**NOTE**PROCUREMENT AND SUPPLY OF THIS MATERIALISSUBJECT TO TECHNICAL AND QUALITYREQUIREMENTSINCLUDI | EA | WILLIAM HACKETT | 013.075.5 | WILLIAM HACKETT
40053148 | HOIST, LEVER CHAIN, TIGER, 10FT, 1.5 TON | HOIST, LEVER CHAIN, TIGER, 10FT, 1.5TONNESPECIFICATIONS: ASME B30.21 AND ASMEHST-3MATERIAL TEST CERTIFICATES (3.1B) FORLOADBEARING PARTS INCLUDING CHAIN**NOTE**PROCUREMENT AND SUPPLY OF THIS MATERIALISSUBJECT TO TECHNICAL AND QUALITYREQUIREMENTSINCLUDIN | EA | WILLIAM HACKETT | 13.153 | WILLIAM HACKETT
40053149 | HOIST, LEVER CHAIN, TIGER, 5FT, 3 TONNE | HOIST, LEVER CHAIN, TIGER, 5FT, 3 TONNESPECIFICATIONS: ASME B30.21 AND ASMEHST-3MATERIAL TEST CERTIFICATES (3.1B) FORLOADBEARING PARTS INCLUDING CHAIN**NOTE**PROCUREMENT AND SUPPLY OF THIS MATERIALISSUBJECT TO TECHNICAL AND QUALITYREQUIREMENTSINCLUDING | EA | WILLIAM HACKETT | 13.3 | WILLIAM HACKETT
40053151 | HOIST, LEVER CHAIN, TIGER, 4.5M, 3 TONNE | HOIST, LEVER CHAIN, TIGER, 4.5M, 3 TONNESPECIFICATIONS: ASME B30.21 AND ASMEHST-3MATERIAL TEST CERTIFICATES (3.1B) FORLOADBEARING PARTS INCLUDING CHAIN**NOTE**PROCUREMENT AND SUPPLY OF THIS MATERIALISSUBJECT TO TECHNICAL AND QUALITYREQUIREMENTSINCLUDING | EA | WILLIAM HACKETT | 13.305 | WILLIAM HACKETT
40053153 | HOIST, LEVER CHAIN, TIGER, 15FT, 6 TONNE | HOIST, LEVER CHAIN, TIGER, 15FT, 6 TONNESPECIFICATIONS: ASME B30.21 AND ASMEHST-3MATERIAL TEST CERTIFICATES (3.1B) FORLOADBEARING PARTS INCLUDING CHAIN**NOTE**PROCUREMENT AND SUPPLY OF THIS MATERIALISSUBJECT TO TECHNICAL AND QUALITYREQUIREMENTSINCLUDING | EA | WILLIAM HACKETT | 13.605 | WILLIAM HACKETT
40053154 | HOIST, LEVER CHAIN, TIGER, 4.5M, 1.5 TON | HOIST, LEVER CHAIN, TIGER, 4.5M, 1.5TONNESPECIFICATIONS: ASME B30.21 AND ASMEHST-3MATERIAL TEST CERTIFICATES (3.1B) FORLOADBEARING PARTS INCLUDING CHAIN**NOTE**PROCUREMENT AND SUPPLY OF THIS MATERIALISSUBJECT TO TECHNICAL AND QUALITYREQUIREMENTSINCLUDIN | EA | WILLIAM HACKETT | 13.155 | WILLIAM HACKETT
40053155 | KIT, HOOK LATCH, FOR 1 TONNE TIGER CHAIN | KIT, HOOK LATCH, FOR 1 TONNE TIGER CHAINHOIST | EA | WILLIAM HACKETT | C00.100 | WILLIAM HACKETT
40054264 | CHAIN, 3/16", GALVANIZED, GR. 30, 6' LEN | CHAIN, 3/16", GALVANIZED, GRADE 30,6' LENGTH, FOR GAS BOTTLE TIE OFFTO HANDRAILS, **NOT FOR LIFTING** | EA | OCEANSIDE | 6-3/16" 30G (GALVANIZED) | OCEANSIDE
40054265 | LINK, QUICK, 3/16", STAINLESS STEEL, | LINK, QUICK, 3/16", STAINLESSSTEEL, FOR GAS BOTTLE TIE OFFCHAINS, **NOT FOR LIFTING** | EA | OCEANSIDE | 6-3/16" SSQL | OCEANSIDE
40054498 | HOIST/TROLLEY, CM CYCLONE, 10 TONNE, 7.5 | HOIST/TROLLEY, CM CYCLONE, 10 TONNE,7.5M CHAINNOTE: PROCUREMENT AND SUPPLY OF THISMATERIAL IS SUBJECT TO TECHNICALAND QUALITY REQURIREMENTS INCLUDINGCERTIFICATION, MARKING, ANDDOCUMENTATION, IN ACCORANCE WITH THECANADIAN ASSOCIATION OF PETROLEUM(CAPP) SA | EA |  | 4552-5 | COLUMBUS MCKINNON
40054583 | LINK, 1 3/8" PEAR RING, LIFEBOAT FALLS | LINK, 1 3/8" PEAR RING, LIFEBOAT FALLSWLL 20500 LBS, CROSBY G-341PROCUREMENT AND SUPPLY OF THIS MATERIALIS SUBJECT TO TECHNICAL ANDQUALITY REQUIREMENTS INCLUDINGCERTIFICATION, MARKING AND DOCUMENTATIONIN ACCORDANCE WITH THE CANADIANASSOCIATION OF PETROLE | EA |  | 1014039 | CROSBY GROUP
40054608 | HOIST, TROLLEY, 5T, GEARED, 75FT CHAIN | HOIST, TROLLEY, 5T, GEARED, 75FT CHAIN,FOR CRANE MAINTJIB TROLLEY ONLY (NO HOIST)NOTE:PROCUREMENT AND SUPPLY OF THIS MATERIALIS SUBJECT TO TECHNICAL ANDQUALITY REQUIREMENTS INCLUDINGCERTIFICATION, MARKING AND DOCUMENTATIONIN ACOORDANCE WITH THE CANADIAN | EA |  | CM CBT(G)-0500 | COLUMBUS MCKINNON
40054698 | SLING, WIRE ROPE, 1"X40FT, 6X36 1WRC | SLING, WIRE ROPE, 1" X 40 FT 6x36 1WRCGALV. WIRE ROPE SLING C/W1 1/4" THIMBLE EYE ONE END AND SOFT EYEOTHER END, WLL. 8 TONNESC/W SWAGE SLEEVES TO BE CROSBY NATIONALSTEEL S505 "COLD TUFF"***NOTE***UNLESS OTHERWISE SPECIFIED, ALL WIREROPES EYES ARE TO BE | EA |  | EE1X40FT.SE/HE | EXTREME EAST
40054699 | SLING, WIRE ROPE, 1 1/4"X45FT, 6X36 1WRC | SLING, WIRE ROPE, 1 1/4" X 45 FT, 6X361WRC GALV. WIRE ROPSSLINGS C/W. SOFT EYE EACH END C/W SWAGESLEEVES TO BE CROSBYNATIONAL STEEL S505 "COLD TUFF"***NOTE***UNLESS OTHERWISE SPECIFIED, ALL WIREROPES EYES ARE TO BE FORMED USINGFLEMISH EYE FERRULE SECURED | EA |  | EEI.25X45FT.SE/SE | EXTREME EAST
40055395 | SHACKLE, 55T, WIDE BODY, G2160 | SHACKLE, 55T, WIDE BODY, G2160CHARPY IMPACT TEST RESULTS TO BEPERFORMED AT -20 DEG CELSIUSSPECIFICATIONS: ASME B30.26 AND DNVRULES FOR CERTIFICATION OF LIFTINGAPPLIANCES - LOOSE GEAR, SHACKLES FORUSE ON OFFSHORE CONTAINERS WOULDALSO REQUIRE TYPE APPROVA 40055395 SHACKLE, 55T, WIDE BODY, G2160 C101 0001 Offshore storage OPSU 2299 Tools EA 1021287 Z1 896 ND MAIN '001 0.000 2,500.00 0.000 0.000 0 X EX CROSBY (HERCULES) 0.000 0.000 CAD QA_QC_REQUIREMENTS 4600027590 SHACKLE, 55T, WIDE BODY, G2160CHARPY IMPACT TEST RESULTS TO BEPERFORMED AT -20 DEG CELSIUSSPECIFICATIONS: ASME B30.26 AND DNVRULES FOR CERTIFICATION OF LIFTINGAPPLIANCES - LOOSE GEAR, SHACKLES FORUSE ON OFFSHORE CONTAINERS WOULDALSO REQUIRE TYPE APPROVA | EA |  | 1021287 | CROSBY (HERCULES)
40055396 | SLING, BRIDLE, MBL 140T, 7.6M TOTAL LEN | SLING, BRIDLE, MBL 140T, 7.6M TOTALLENGTH (3.8 M WORKING LENGTH),DEXTRON 12 PLUS 42 MM DIA | EA |  | N/A | APL
40055399 | LINE, LASHING, MBL 28T, 18MM DIA, FOR SA | LINE, LASHING, MBL 28T, 18MM DIA, FORSAL PICK UP SYSTEM5 METER LENGTH, NO PROTECTIVE JACKET,SOFT EYES. | EA |  | N/A | APL
40055864 | HOOK, SAFETY, 7/8" SWIVEL EYE TYPE C/W R | HOOK, SAFETY, 7/8" SWIVEL EYE TYPE C/WRECESSED TRIGGER,SWL=42,700 LBS, ALLOY"BKLK" SAFETY HOOK,15.5 TON EYETYPE, SELF LOCKING, MODEL #BKLK-22-8WTG10SPEC: ASME/ANSI B30.10 | EA | GUNNEBO | BKLK-22-10 | GUNNEBO
40055871 | SHACKLE, BOLT TYPE, 6.5 TONNE WLL GALV. | SHACKLE, BOLT TYPE, 6.5 TONNE WLL GALV.MOBEL G-2130CHARPY IMPACT TEST RESULTS TO BEPERFORMD AT -20 DEGCELCUIS.SPECIFICATIONS: ASME B30.26 AND DNVRULES FORCERTIFICATION OF LIFTING APPLIANCES -LOOSE GEAR,SHACKLES FOR USE ON OFFSHORE CONTAINERSWOULD ALSOREQ | EA |  |  | CROSBY
40056509 | SLING, NYLON WEB, EE2-902, TYPE, 4 2"X4m | SLING, NYLON WEB, EE2-902, TYPE 42"X4m (EXTRA), WLL # 2.333 KG -VERTICAL;C/W 10" EYE ONE END AND 15" EYE OTHERENDMINIMUM FACTOR OF SAFETY TO COMPLY WITHTHERELEVANT CODE / STANDARD / OR RULES. INNO CASESHALL THE FACTOR OF SAFETY BE LESS THAN6:1SPECIFICAT | PC |  |  | EXT. EAST RIGGING
40056595 | PENNANT, WIRE ROPE, 1-1/8x8Mx10 TONNE | PENNANT, WIRE ROPE, 1.1/8" x 8M x 10TONNE,IWRC 6x36 EIPS, GALVANIZED, HARD EYESEACH END,GUNNEBO 3222-8 MASTER LINK ONE END, ANDGUNNEBO BKLK-18/20-10 SELF LOCKING HOOKWITHRECESSED TRIGGER GUARD OTHER END.ANSI/ASMEB30.9 SWAGE SLEEVES TO BE CROSBYNATIONAL S | EA | EXTREME EAST RIGGING SERVICE |  | EXTREME EAST
40056596 | PENNANT, WIRE ROPE, 1-1/2x8Mx15 TONNE | PENNANT, WIRE ROPE, 1.1/2" x 8M x 15TONNE,IWRC 6x36 EIPS, GALVANIZED, HARD EYESEACH END,GUNNEBO 3222-8 MASTER LINK ONE END, ANDGUNNEBO BKLK-22-10 SELF LOCKING HOOKWITHRECESSED TRIGGER GUARD OTHER END.ANSI/ASMEB30.9 SWAGE SLEEVES TO BE CROSBYNATIONALSTEEL | EA | EXTREME EAST RIGGING SERVICE |  | EXTREME EAST
40056681 | PIN, COTTER 1/8" x 1" | PIN, COTTER 1/8" x 1" | EA
40056682 | PIN, COTTER 3/16" x 1 1/4" | PIN, COTTER 3/16" x 1 1/4" | EA
40056683 | PIN, COTTER 1/4" x 1 1/4" | PIN, COTTER 1/4" x 1 1/4" | EA
40056684 | PIN, COTTER 1/4" x 1 3/4" | PIN, COTTER 1/4" x 1 3/4" | EA
40056685 | PIN, COTTER 1/4" x 2" | PIN, COTTER 1/4" x 2" | EA
40056686 | PIN, COTTER 5/16" x 2 1/4" | PIN, COTTER 5/16" x 2 1/4" | EA
40056687 | PIN, COTTER 5/16" x 2 3/4" | PIN, COTTER 5/16" x 2 3/4" | EA
40057091 | SLING, WIRE ROPE, SINGLE LEG, 3/4"X12'X5 | SLING, WIRE ROPE, SINGLE LEG,3/4"X12'X5.0T HARDEYE EACH END C/W SWAGE SLEEVES TO BECROSBY NATIONAL STEEL S505 "COLD TUFF" SPEC:ANSI/ASME B30.9***NOTE***UNLESS OTHERWISE SPECIFIED, ALL WIREROPES EYES ARETO BE FORMED USING FLEMISH EYE FERRULESECUREDMEC 40057091 SLING, WIRE ROPE, SINGLE LEG, 3/4X12'X5 | EA |  |  | DF BARNES
40057099 | SLING, WIRE ROPE, FROG SAFETY WIRE, 19MM | SLING, WIRE ROPE, FROG SAFETY WIRE,19MMx3MxSWL2.5MT (10:1 SF), IWRC 6x36 EIPS,GALVANIZED,SOFT EYES. SLING IS TO HAVE FROGSTAMPED INTO THESWAGE AS WELL AS A TIGHTLY FITTING, BUTSLIDINGIDENTIFYING TAG LABLED "FROG USE ONLY".COLOUR CODE& SERIAL NUMBER AS S | EA |  |  | EXTREME EAST
40057562 | SLING, 2 LEG BRIDLE, EACH LEG 5/8"X12.5M | SLING, 2 LEG BRIDLE, EACH LEG 5/8"X12.5MWIRE ROPE C/W HA25ML (OR EQUAL) MASTERLINK, WLL - 6 TONNE@30 DEGREES FROMVERTICAL, EACH LEG TO HAVE THIMBLE EYEEACH END C/W SWAGE SLEEVES TO BE CROSBYNATIONAL STEEL S505 ""COLD TUFF"" SPEC:ANSI/ASME B30.9***NOTE*** | EA |  |  | EXTREME EAST
40057586 | SHACKLE, BOLT TYPE, 1/2 TONNE WLL, GALV. | SHACKLE, BOLT TYPE, 1/2 TONNE WLL, GALV. MODEL G-2130. CHARPY IMPACT TESTRESULTS TO BE PERFORMED AT -20 DEGCELSIUS. SPECIFICATIONS: ASME B30.26AND DNV RULES FOR CERTIFICATION OFLIFTING APPLIANCES / LOOSE GEAR.**NOTE** PROCUREMENT AND SUPPLY OF THISMA | EA |  |  | CROSBY
40057587 | SHACKLE, BOLT TYPE, 2 TONNE WLL, GALV. | SHACKLE, BOLT TYPE, 2 TONNE WLL, GALV.MODEL G-2130. CHARPY IMPACT TESTRESULTS TO BE PERFORMED AT -20 DEGCELSIUS. SPECIFICATIONS: ASME B30.26AND DNV RULES FOR CERTIFICATION OFLIFTING APPLIANCES / LOOSE GEAR.**NOTE** PROCUREMENT AND SUPPLY OF THISMATER | EA |  |  | CROSBY
40058575 | PIN, SS COTTER PIN, 3/8" 1 TON | *Pin,SS cotter pin 3/8" 1 Ton-SHACKLESIZE**Pin, SS Cotter Pin, 1/8" X 1"-PIN SIZE* | PK
40058576 | PIN, SS COTTER PIN, 7/16" 1.5 TON | ****Pin, SS cotter pin 7/16" 1.5Ton-SHACKLE SIZE********Pin, SS Cotter Pin, 1/8" X 1"- PINSIZE**** | PK
40058577 | PIN, SS COTTER PIN 1/2" 2 TON | ****Pin, SS cotter pin 1/2" 2Ton-SHACKLE SIZE********Pin, SS Cotter Pin, 1/8" X 1"-PINSIZE**** | PK
40058578 | PIN, SS COTTER PIN 5/8" 3.75 TON | ****Pin, SS cotter pin 5/8" 3.75Ton-SHACKLE SIZE********Pin, SS Cotter Pin, 3/16" X 11/4"-PIN SIZE**** | PK
40058579 | PIN, SS COTTER PIN 3/4" 4.75 TON | ****Pin, SS cotter pin 3/4" 4.75Ton-SHACKLE SIZE********Pin, SS Cotter Pin, 3/16" X 1 1/4"-PIN SIZE**** | PK
40058580 | PIN, SS COTTER PIN 7/8" 6.5 TON | ****Pin, SS cotter pin 7/8" 6.5Ton-SHACKLE SIZE******** Pin, SS Cotter Pin, 1/4" X 1 1/4"-PIN SIZE**** | PK
40058581 | PIN, SS COTTER PIN, 1" 8.5 TON | ****Pin, SS cotter pin 1" 8.5Ton-SHACKLE SIZE********Pin, SS Cotter Pin, 1/4" X 13/4"-PIN SIZE**** | PK
40058582 | PIN, SS COTTER PIN 1 1/8" 9.5 TON | ****Pin, SS cotter pin 1 1/8" 9.5Ton-SHACKLE SIZE********Pin, SS Cotter Pin, 1/4" X 13/4"-PIN SIZE**** | PK
40058583 | Pin, SS cotter pin 1 1/4" 12 Ton | Pin, SS cotter pin 1 1/4" 12 Ton | PK
40058943 | NET, HELIDECK, HIBERNIA | NET, HELIDECK, HIBERNIAUTILIZED AT PLATFORM DURING WINTER SEAS. | EA |  |  | EXTREME EAST
40059535 | PENNANT, 20 TONNE FOR NEW PEDESTAL CRANE | CRANE PENNANT / STINGER WLL 20 TONNESAFETY FACTOR 5:11 1/2"" X 8 MTR 6X36 IWRC EIPS GALV.WIRE ROPE C/W THIMBLE EYE ANDHACKETT HA45ML ON ONE END AND THINBLEEYE AND GUNNEBO BKLK-26-10 SELFLOCKING SWIVEL HOOK WITH RECESSEDTRIGGER GUARD OTHER END.***NOTE***U | EA |  |  | EXTREME EAST
40059536 | PENNANT, 10 TONNE FOR NEW PEDESTAL CRANE | CRANE PENNANT / STINGER WLL 10 TONNESAFETY FACTOR 5:11 1/8' X 8 MTR 6X36 IWRC GALV. WIRE ROPEHE/EE C/W HACKET HA45ML ONE ENDAND GUNNEBO BKLK-18/20-10 SELF LOCKINGSWIVEL HOOK WITH RECESSED TRIGGERGUARD OTHER END.***NOTE***UNLESS OTHERWISE SPECIFIED, ALL W | EA |  |  | EXTREME EAST
90002343 | ROPE, WIRE, CATHEAD, 7/8" x 25FT LONG | CATHEAD WIRE ROPE, 7/8" X 25FT. LONG,6X36 EIPS, IWRC, RHRL.AS PER API SPEC 9ACOME WITH HARD EYE ONE END OTHER ENDFUSED.HARD EYE OF THE ROPE IS TO BE AT THEINSIDE OF THE DRUM.HARD EYE TO BE STAMPED WITH THE SAFEWORKING LOAD AND THE UNIQUEIDENTIFICATION NU | PC |  |  | WIRE ROPE INDUSTRI
90003976 | WIRE ROPE, 3/4" DIA X 500', GALV., 6x36 | WIRE ROPE, 3/4" DIA X 500', GALV., 6 X36 EIPS, AS PER API-9AIWRC, RHRL, C/W HARD EYE ONE ENDOTHER END FUSED.HARD EYE TO BE ON INSIDE OF DRUM.HARD EYE TO BE STAMPED WITH SAFE WORKINGLOAD AND THE UNIQUEIDENTIFICATION NUMBER SUPPLIED.WHEN SHIPPNG THE I.D. N | PC |  | WIRE ASSY-105200000-5 | WIRE ROPE INDUSTRY
90004195 | 273' WIRE ROPE, 3/4" DIA, 6 X 36, GALV. | 273' WIRE ROPE, 3/4" DIA, 6 X 36, GALV.IWRC, RHRL, C/W HARD EYE ONE ENDOTHER END FUSED.HARD EYE TO BE ON INSIDE OF DRUM.HARD EYE TO BE STAMPED WITH SAFE WORKINGLOAD AND THE UNIQUEIDENTIFICATION NUMBER SUPPLIED.WHEN SHIPPNG THE I.D. NO. TO BE CLEARLYMARKE | PC |  |  | WIREROPE
90004605 | 180' WIRE ROPE, 3/4" DIA, 6" X 36" | 180' WIRE ROPE, 3/4" DIA, 6" X 36"IWRC, RHRL, GALV, C/W HARD EYE ONE ENDOTHER END FUSED.HARD EYE TO BE ON INSIDE OF DRUM.HARD EYE TO BE STAMPED WITH SAFE WORKINGLOAD AND THE UNIQUEIDENTIFICATION NUMBER SUPPLIED.WHEN SHIPPNG THE I.D. NO. TO BE CLEARLYMARK | PC |  | 3/4INX180FT | NEWFOUNDLAND SLING
90007310 | WIRE ROPE, 1/2"x130ft F/RACKING BRD WNCH | WIRE ROPE, 1/2"x130ft F/RACKING BRD WNCHSAFE WORKING LOAD 4000lbs, SAFETY FACTOR5:16x36 IWRC, EIPS, RHRL, GALVANIZED.C/W HARD EYE ONE END, OTHER END FUSEDAND TAPERED.HARD EYE TO BE ON INSIDE OF DRUM.HARD EYE TO BE STAMPED WITH SAFE WORKINGLOAD AND THE UN | FT |  | 0 | WIRE ROPE INDUSTRY
90007732 | SNATCH BLOCK 417 WITH SHACKLE 10" SHEAVE | SNATCH BLOCK, #417 WITH SHACKLESHEAVE DIAM: 10", ROLLER BEARINGWIRE ROPE SIZE: 3/4", SAFETY FACTOR 4:1WORKING LOAD LIMIT: 12 METRIC TONSDRILLING AND PRODUCTION EQUIPMENT | PC |  |  | MCKISSICK
90007733 | SNATCH BLOCK 419 WITH SHACKLE 16" SHEAVE | SNATCH BLOCK, #419 WITH SHACKLESHEAVE DIAM: 18", ROLLER BEARINGWIRE ROPE SIZE: 3/4", SAFETY FACTOR 4:1WORKING LOAD LIMIT: 15 METRIC TONSC/W PROOF LOAD TEST CERTIFICATEDRILLING AND PRODUCTION EQUIPMENT | PC |  |  | MCKISSICK

## Hebron
Material Number | Material Short Text | Long text | Base Unit of Measure | MNF | MNF P/N | Industry Standard Description
66015276 | HOIST GRIP 3.2 TON (7000 LBS) | HOISTTYPE: GRIPCAPACITY: 3.2 TON (7000 LBS)CHAIN_LENGTH: 60M TIRFOR STEEL WIRE ROPESAFETY_FEATURE: HOOK W/LATCH END,TAPEREDENDINDUSTRY_STANDARD: ANSI/ASME B30.16 ANDANSI/ASME HST-2M OR ANSI/ASME B30.21 ANDANSI/ASME HST-3MSPECIAL_FEATURES: LIFTING AND PUL | EA
66015277 | HOIST GRIP 3.2 TON 20 M TIRFOR WIRE ROPE | HOISTTYPE: GRIPCAPACITY: 3.2 TONCHAIN_LENGTH: 20 M TIRFOR WIRE ROPESPECIAL_FEATURES: C/W OPERATING HANDLESPECIAL_FEATURES2: OTHER END SLING EYEHOOK W/SAFETY LATCHSPECIAL_FEATURES3: ONE END FUSED &TAPERED | EA
66015278 | HOIST GRIP 1.6 TON 20 M TIRFOR WIRE ROPE | HOISTTYPE: GRIPCAPACITY: 1.6 TONCHAIN_LENGTH: 20 M TIRFOR WIRE ROPESAFETY_FEATURE: ONE END FUSED ANDTAPEREDSPECIAL_FEATURES: C/W OPERATING HANDLESPECIAL_FEATURES2: HOIST TO INCL FLEMISHEYE C/W CROSBY HOOKSPECIAL_FEATURES3: OTHER END SLING EYEHOOK W/SAFET | EA
66015280 | HOIST LEVER CHAIN 1.5 TON 10 FT | HOISTTYPE: LEVER CHAINCAPACITY: 1.5 TONCHAIN_LENGTH: 10 FTSAFETY_FEATURE: MATERIAL TESTCERTIFICATE 3.1BINDUSTRY_STANDARD: ASME B30.21 AND ASMEHST-3SPECIAL_FEATURES: F/LOAD BRG PARTS INCLCHAIN | EA
66015282 | HOIST LEVER CHAIN 3 TON 15 FT | HOISTTYPE: LEVER CHAINCAPACITY: 3 TONCHAIN_LENGTH: 15 FTSAFETY_FEATURE: MATERIAL TESTCERTIFICATE 3.1BINDUSTRY_STANDARD: ASME B30.21 AND ASMEHST-3SPECIAL_FEATURES: F/LOAD BRG PARTS INCLCHAIN | EA
66015283 | HOIST LEVER CHAIN 6 TON 15 FT | HOISTTYPE: LEVER CHAINCAPACITY: 6 TONCHAIN_LENGTH: 15 FTSAFETY_FEATURE: MATERIAL TESTCERTIFICATE 3.1BINDUSTRY_STANDARD: ASME B30.21 AND ASMEHST-3SPECIAL_FEATURES: F/LOAD BRG PARTS INCLCHAIN | EA
66015285 | HOIST LEVER CHAIN 3 TON 3 M LIFT | HOISTTYPE: LEVER CHAINCAPACITY: 3 TONCHAIN_LENGTH: 3 M LIFTSAFETY_FEATURE: MATERIAL TESTCERTIFICATE 3.1BINDUSTRY_STANDARD: ASME B30.21 AND ASMEHST-3SPECIAL_FEATURES: F/LOAD BRG PARTS INCLCHAINSPECIAL_FEATURES2: C/W LOAD SIGNALHANDLE | EA
66015289 | HOIST LEVER CHAIN 1-1/2 TON 5 FT | HOISTTYPE: LEVER CHAINCAPACITY: 1-1/2 TONCHAIN_LENGTH: 5 FTSAFETY_FEATURE: MATERIAL TESTCERTIFICATE 3.1BINDUSTRY_STANDARD: ASME B30.21 AND ASMEHST-3SPECIAL_FEATURES: F/LOAD BRG PARTS INCLCHAIN | EA
66015290 | HOIST LEVER CHAIN 3 TON 5 FT | HOISTTYPE: LEVER CHAINCAPACITY: 3 TONCHAIN_LENGTH: 5 FTSAFETY_FEATURE: MATERIAL TESTCERTIFICATE 3.1BINDUSTRY_STANDARD: ASME B30.21 AND ASMEHST-3SPECIAL_FEATURES: F/LOAD BRG PARTS INCLCHAIN | EA
66015292 | HOIST LEVER CHAIN 3/4 TON 10 FT | HOISTTYPE: LEVER CHAINCAPACITY: 3/4 TONCHAIN_LENGTH: 10 FTSAFETY_FEATURE: MATERIAL TESTCERTIFICATE 3.1BINDUSTRY_STANDARD: ASME B30.21 AND ASMEHST-3SPECIAL_FEATURES: F/LOAD BRG PARTS INCLCHAINSPECIAL_FEATURES2: TIGER | EA
66015293 | HOIST LEVER CHAIN 1-1/2 TON 10 FT | HOISTTYPE: LEVER CHAINCAPACITY: 1-1/2 TONCHAIN_LENGTH: 10 FTSAFETY_FEATURE: MATERIAL TESTCERTIFICATE 3.1BINDUSTRY_STANDARD: ASME B30.21 AND ASMEHST-3SPECIAL_FEATURES: F/LOAD BRG PARTS INCLCHAINSPECIAL_FEATURES2: TIGER | EA
66015294 | HOIST LEVER CHAIN 3/4 TON 15 FT TIGER | HOISTTYPE: LEVER CHAINCAPACITY: 3/4 TONCHAIN_LENGTH: 15 FTSAFETY_FEATURE: MATERIAL TESTCERTIFICATE 3.1BINDUSTRY_STANDARD: ASME B30.21 AND ASMEHST-3SPECIAL_FEATURES: F/LOAD BRG PARTS INCLCHAINSPECIAL_FEATURES2: TIGER | EA
66015295 | HOIST LEVER CHAIN 6 TON 15 FT TIGER | HOISTTYPE: LEVER CHAINCAPACITY: 6 TONCHAIN_LENGTH: 15 FTSAFETY_FEATURE: MATERIAL TESTCERTIFICATE 3.1BINDUSTRY_STANDARD: ASME B30.21 AND ASMEHST-3SPECIAL_FEATURES: F/LOAD BRG PARTS INCLCHAINSPECIAL_FEATURES2: TIGER | EA
66015296 | HOIST LEVER CHAIN 1-1/2 TON 4.5 M | HOISTTYPE: LEVER CHAINCAPACITY: 1-1/2 TONCHAIN_LENGTH: 4.5 MSAFETY_FEATURE: MATERIAL TESTCERTIFICATE 3.1BINDUSTRY_STANDARD: ASME B30.21 AND ASMEHST-3SPECIAL_FEATURES: F/LOAD BRG PARTS INCLCHAIN | EA
66015297 | HOIST LEVER CHAIN 3 TON 4.5 M TIGER | HOISTTYPE: LEVER CHAINCAPACITY: 3 TONCHAIN_LENGTH: 4.5 MSAFETY_FEATURE: MATERIAL TESTCERTIFICATE 3.1BINDUSTRY_STANDARD: ASME B30.21 AND ASMEHST-3SPECIAL_FEATURES: F/LOAD BRG PARTS INCLCHAINSPECIAL_FEATURES2: TIGER | EA
66015298 | HOIST LEVER CHAIN 3/4 TON 5 FT TIGER | HOISTTYPE: LEVER CHAINCAPACITY: 3/4 TONCHAIN_LENGTH: 5 FTSAFETY_FEATURE: MATERIAL TESTCERTIFICATE 3.1BINDUSTRY_STANDARD: ASME B30.21 AND ASMEHST-3SPECIAL_FEATURES: F/LOAD BRG PARTS INCLCHAINSPECIAL_FEATURES2: TIGER | EA
66015299 | HOIST LEVER CHAIN 1-1/2 TON 5 FT TIGER | HOISTTYPE: LEVER CHAINCAPACITY: 1-1/2 TONCHAIN_LENGTH: 5 FTSAFETY_FEATURE: MATERIAL TESTCERTIFICATE 3.1BINDUSTRY_STANDARD: ASME B30.21 AND ASMEHST-3SPECIAL_FEATURES: F/LOAD BRG PARTS INCLCHAINSPECIAL_FEATURES2: TIGER | EA
66015300 | HOIST LEVER CHAIN 3 TON 5 FT TIGER | HOISTTYPE: LEVER CHAINCAPACITY: 3 TONCHAIN_LENGTH: 5 FTSAFETY_FEATURE: MATERIAL TESTCERTIFICATE 3.1BINDUSTRY_STANDARD: ASME B30.21 AND ASMEHST-3SPECIAL_FEATURES: F/LOAD BRG PARTS INCLCHAINSPECIAL_FEATURES2: TIGER | EA
66015301 | HOIST LEVER CHAIN 6 TON 5 FT | HOISTTYPE: LEVER CHAINCAPACITY: 6 TONCHAIN_LENGTH: 5 FTSAFETY_FEATURE: MATERIAL TESTCERTIFICATE 3.1BINDUSTRY_STANDARD: ASME B30.21 AND ASMEHST-3SPECIAL_FEATURES: F/LOAD BRG PARTS INCLCHAINSPECIAL_FEATURES2: TIGER | EA
66015302 | HOIST LEVER CHAIN 3 TON 3 M LIFT TIGER | HOISTTYPE: LEVER CHAINCAPACITY: 3 TONCHAIN_LENGTH: 3 M LIFTSAFETY_FEATURE: MATERIAL TESTCERTIFICATE 3.1BINDUSTRY_STANDARD: ASME B30.21 AND ASMEHST-3SPECIAL_FEATURES: F/LOAD BRG PARTS INCLCHAINSPECIAL_FEATURES2: C/W CORROSIONRESISTANT CHAINSPECIAL_FEATURE | EA
66015303 | HOIST MNL CHAIN 1-1/2 TON 5 M LIFT TIGER | HOISTTYPE: MANUAL CHAINCAPACITY: 1-1/2 TONCHAIN_LENGTH: 5 M LIFTSAFETY_FEATURE: MATERIAL TESTCERTIFICATE 3.1BINDUSTRY_STANDARD: ASME B30.16 AND ASMEHST-2SPECIAL_FEATURES: F/LOAD BRG PARTS INCLCHAINSPECIAL_FEATURES2: C/W CORROSIONRESISTANT CHAINSPECIAL_FE | EA
66015304 | HOIST MANUAL CHAIN 1TON TIGER | HOISTTYPE: MANUAL CHAINCAPACITY: 1 TONCHAIN_LENGTH: 5 M LIFT,5 M HAND CHAINSAFETY_FEATURE: MATERIAL TESTCERTIFICATE 3.1BINDUSTRY_STANDARD: ASME B30.16 AND ASMEHST-2SPECIAL_FEATURES: F/LOAD BRG PARTS INCLCHAINSPECIAL_FEATURES2: TIGER | EA
66015305 | HOIST MANUAL CHAIN 1/2 TON 10 FT LIFT | HOISTTYPE: MANUAL CHAINCAPACITY: 1/2 TONCHAIN_LENGTH: 10 FT LIFTSAFETY_FEATURE: MATERIAL TESTCERTIFICATE 3.1BINDUSTRY_STANDARD: ASME B30.16 AND ASMEHST-2SPECIAL_FEATURES: F/LOAD BRG PARTS INCLCHAIN | EA
66015307 | HOIST MANUAL CHAIN 2 TON 10 FT | HOISTTYPE: MANUAL CHAINCAPACITY: 2 TONCHAIN_LENGTH: 10 FTSAFETY_FEATURE: MATERIAL TESTCERTIFICATE 3.1BINDUSTRY_STANDARD: ASME B30.16 AND ASMEHST-2SPECIAL_FEATURES: F/LOAD BRG PARTS INCLCHAIN | EA
66015310 | HOIST MANUAL CHAIN 1TON 20 FT | HOISTTYPE: MANUAL CHAINCAPACITY: 1 TONCHAIN_LENGTH: 20 FTSAFETY_FEATURE: MATERIAL TESTCERTIFICATE 3.1BINDUSTRY_STANDARD: ASME B30.16 AND ASMEHST-2SPECIAL_FEATURES: F/LOAD BRG PARTS INCLCHAIN | EA
66015311 | HOIST MANUAL CHAIN 2 TON 20 FT | HOISTTYPE: MANUAL CHAINCAPACITY: 2 TONCHAIN_LENGTH: 20 FTSAFETY_FEATURE: MATERIAL TESTCERTIFICATE 3.1BINDUSTRY_STANDARD: ASME B30.16 AND ASMEHST-2SPECIAL_FEATURES: F/LOAD BRG PARTS INCLCHAIN | EA
66015312 | HOIST MANUAL CHAIN 3 TON 20 FT | HOISTTYPE: MANUAL CHAINCAPACITY: 3 TONCHAIN_LENGTH: 20 FTSAFETY_FEATURE: MATERIAL TESTCERTIFICATE 3.1BINDUSTRY_STANDARD: ASME B30.16 AND ASMEHST-2SPECIAL_FEATURES: F/LOAD BRG PARTS INCLCHAIN | EA
66015313 | HOIST MANUAL CHAIN 1TON 3 M | HOISTTYPE: MANUAL CHAINCAPACITY: 1 TONCHAIN_LENGTH: 3 MSAFETY_FEATURE: MATERIAL TESTCERTIFICATE 3.1BINDUSTRY_STANDARD: ASME B30.16 AND ASMEHST-2SPECIAL_FEATURES: F/LOAD BRG PARTS INCLCHAIN | EA
66015314 | HOIST MANUAL CHAIN 2 TON 3 M | HOISTTYPE: MANUAL CHAINCAPACITY: 2 TONCHAIN_LENGTH: 3 MSAFETY_FEATURE: MATERIAL TESTCERTIFICATE 3.1BINDUSTRY_STANDARD: ASME B30.16 AND ASMEHST-2SPECIAL_FEATURES: F/LOAD BRG PARTS INCLCHAIN | EA
66015315 | HOIST MANUAL CHAIN 5TON 5 M LIFT | HOISTTYPE: MANUAL CHAINCAPACITY: 5 TONCHAIN_LENGTH: 5 M LIFTSAFETY_FEATURE: MATERIAL TESTCERTIFICATE 3.1BINDUSTRY_STANDARD: ASME B30.16 AND ASMEHST-2SPECIAL_FEATURES: F/LOAD BRG PARTS INCLCHAIN | EA
66015320 | HOIST MANUAL CHAIN 3 TON 5 M LIFT | HOISTTYPE: MANUAL CHAINCAPACITY: 3 TONCHAIN_LENGTH: 5 M LIFTSAFETY_FEATURE: MATERIAL TESTCERTIFICATE 3.1BINDUSTRY_STANDARD: ASME B30.16 AND ASMEHST-2SPECIAL_FEATURES: F/LOAD BRG PARTS INCLCHAINSPECIAL_FEATURES2: C/W SLIP CLUTCH | EA
66015321 | HOIST MANUAL CHAIN 5TON | HOISTTYPE: MANUAL CHAINCAPACITY: 5 TONCHAIN_LENGTH: 7 M LIFT,7 M HAND CHAINSAFETY_FEATURE: MATERIAL TESTCERTIFICATE 3.1BINDUSTRY_STANDARD: ASME B30.16 AND ASMEHST-2SPECIAL_FEATURES: F/LOAD BRG PARTS INCLCHAIN | EA
66015323 | HOIST MANUAL CHAIN 2 TON 5 M LIFT | HOISTTYPE: MANUAL CHAINCAPACITY: 2 TONCHAIN_LENGTH: 5 M LIFTSAFETY_FEATURE: MATERIAL TESTCERTIFICATE 3.1BINDUSTRY_STANDARD: ASME B30.16 AND ASMEHST-2SPECIAL_FEATURES: F/LOAD BRG PARTS INCLCHAIN | EA
66015324 | HOIST MANUAL CHAIN 5TON 5 M LIFT TIGER | HOISTTYPE: MANUAL CHAINCAPACITY: 5 TONCHAIN_LENGTH: 5 M LIFTSAFETY_FEATURE: MATERIAL TESTCERTIFICATE 3.1BINDUSTRY_STANDARD: ASME B30.16 AND ASMEHST-2SPECIAL_FEATURES: F/LOAD BRG PARTS INCLCHAINSPECIAL_FEATURES2: TIGER | EA
66015325 | HOIST MNL CHAIN 2 TON TIGER 5 M LIFT,5M | HOISTTYPE: MANUAL CHAINCAPACITY: 2 TONCHAIN_LENGTH: 5 M LIFT,5 M HAND CHAINSAFETY_FEATURE: MATERIAL TESTCERTIFICATE 3.1BINDUSTRY_STANDARD: ASME B30.16 AND ASMEHST-2SPECIAL_FEATURES: F/LOAD BRG PARTS INCLCHAINSPECIAL_FEATURES2: TIGER | EA
66015326 | HOIST MANUAL CHAIN 3 TON 5 M LIFT TIGER | HOISTTYPE: MANUAL CHAINCAPACITY: 3 TONCHAIN_LENGTH: 5 M LIFTSAFETY_FEATURE: MATERIAL TESTCERTIFICATE 3.1BINDUSTRY_STANDARD: ASME B30.16 AND ASMEHST-2SPECIAL_FEATURES: F/LOAD BRG PARTS INCLCHAINSPECIAL_FEATURES2: C/W CORROSIONRESISTANT CHAINSPECIAL_FEATUR | EA
66015327 | HOIST MANUAL CHAIN 1TON 2.4M LIFT TIGER | HOISTTYPE: MANUAL CHAINCAPACITY: 1 TONCHAIN_LENGTH: 2.4 M LIFT,1.2 M HANDCHAINSAFETY_FEATURE: MATERIAL TESTCERTIFICATE 3.1BINDUSTRY_STANDARD: ASME B30.16 AND ASMEHST-2SPECIAL_FEATURES: F/LOAD BRG PARTS INCLCHAINSPECIAL_FEATURES2: TIGER | EA
66015328 | HOIST MANUAL CHAIN 1TON 3 M TIGER | HOISTTYPE: MANUAL CHAINCAPACITY: 1 TONCHAIN_LENGTH: 3 MSAFETY_FEATURE: MATERIAL TESTCERTIFICATE 3.1BINDUSTRY_STANDARD: ASME B30.16 AND ASMEHST-2SPECIAL_FEATURES: F/LOAD BRG PARTS INCLCHAINSPECIAL_FEATURES2: C/W CORROSIONRESISTANT CHAINSPECIAL_FEATURES3: | EA
66015329 | HOIST MANUAL CHAIN 2 TON 3 M TIGER | HOISTTYPE: MANUAL CHAINCAPACITY: 2 TONCHAIN_LENGTH: 3 MSAFETY_FEATURE: MATERIAL TESTCERTIFICATE 3.1BINDUSTRY_STANDARD: ASME B30.16 AND ASMEHST-2SPECIAL_FEATURES: F/LOAD BRG PARTS INCLCHAINSPECIAL_FEATURES2: C/W CORROSIONRESISTANT CHAINSPECIAL_FEATURES3: | EA
66015330 | HOIST MANUAL CHAIN .5 TON 5 M LIFT TIGER | HOISTTYPE: MANUAL CHAINCAPACITY: 1/2 TONCHAIN_LENGTH: 5 M LIFTSAFETY_FEATURE: MATERIAL TESTCERTIFICATE 3.1BINDUSTRY_STANDARD: ASME B30.16 AND ASMEHST-2SPECIAL_FEATURES: F/LOAD BRG PARTS INCLCHAINSPECIAL_FEATURES2: C/W CORROSIONRESISTANT CHAINSPECIAL_FEAT | EA
66015331 | HOIST MANUAL CHAIN 5TON TIGER | HOISTTYPE: MANUAL CHAINCAPACITY: 5 TONCHAIN_LENGTH: 7 M LIFT,7 M HAND CHAINSAFETY_FEATURE: MATERIAL TESTCERTIFICATE 3.1BINDUSTRY_STANDARD: ASME B30.16 AND ASMEHST-2SPECIAL_FEATURES: F/LOAD BRG PARTS INCLCHAINSPECIAL_FEATURES2: TIGER | EA
66015333 | HOIST MANUAL CHAIN 10 TON | HOISTTYPE: MANUAL CHAINCAPACITY: 10 TONCHAIN_LENGTH: 7 M LIFT,7 M HAND CHAINSAFETY_FEATURE: MATERIAL TESTCERTIFICATE 3.1BINDUSTRY_STANDARD: ASME B30.16 AND ASMEHST-2SPECIAL_FEATURES: F/LOAD BRG PARTS INCLCHAIN | EA
66015334 | HOIST MANUAL CHAIN 2 TON TIGER | HOISTTYPE: MANUAL CHAINCAPACITY: 2 TONCHAIN_LENGTH: 17 M LIFT,3 M HAND CHAINSAFETY_FEATURE: MATERIAL TESTCERTIFICATE 3.1BINDUSTRY_STANDARD: ASME B30.16 AND ASMEHST-2SPECIAL_FEATURES: F/LOAD BRG PARTS INCLCHAINSPECIAL_FEATURES2: TIGER | EA
66015336 | HOIST MANUAL CHAIN 10 TON TIGER | HOISTTYPE: MANUAL CHAINCAPACITY: 10 TONCHAIN_LENGTH: 7 M LIFT,7 M HAND CHAINSAFETY_FEATURE: MATERIAL TESTCERTIFICATE 3.1BINDUSTRY_STANDARD: ASME B30.16 AND ASMEHST-2SPECIAL_FEATURES: F/LOAD BRG PARTS INCLCHAINSPECIAL_FEATURES2: TIGER | EA
66015429 | SHACKLE, BTA, BOW, 4.75T (SHORT), GALV | SHACKLETYPE: BOW SHACKLEMATERIAL: BTA,HOT DIPPED GALVANIZEDPIN_TYPE: BOLT TYPE ANCHORWORKING_LOAD_LIMIT: 4.75 TON (SHORT)SPECIAL_FEATURES: CHARPY IMPACT TESTRESULTS TO BE PERFORMED AT -20 DEGCELSIUS SPECIFICATIONS: ASME B30.26 ANDDNV RULES FOR CERTIFICA | EA
66015461 | SHACKLE, BOLT TYPE W/ SAFETY PIN, 7/16" | SHACKLETYPE: W/ SAFETY PINMATERIAL: CROSBY G-2150,GALVANIZEDSIZE: 7/16 INPIN_TYPE: BOLT TYPE ANCHORWORKING_LOAD_LIMIT: 1.5 TONSPECIAL_FEATURES: CHARPY IMPACT TESTRESULTS TO BE PERFORMED AT -20 DEGCELSIUS SPECIFICATIONS: ASME B30.26 ANDDNV RULES FOR CERT | EA
66015462 | SHACKLE, BOLT TYPE, 1 1/2 TONNE WLL | SHACKLEMATERIAL: GALVANIZED, MODEL G-2130PIN_TYPE: BOLT TYPE ANCHORWORKING_LOAD_LIMIT: 1 1/2 TONSPECIAL_FEATURES: CHARPY IMPACT TESTRESULTS TO BE PERFORMED AT -20 DEGCELSIUS SPECIFICATIONS: ASME B30.26 ANDDNV RULES FOR CERTIFICATION OF LIFTING APPLIANCE | EA
66015463 | SHACKLE, BOLT TYPE, 1 TONNE WLL | SHACKLEMATERIAL: GALVANIZED, MODEL G-2130PIN_TYPE: BOLT TYPE ANCHORWORKING_LOAD_LIMIT: 1 TONSPECIAL_FEATURES: CHARPY IMPACT TESTRESULTS TO BE PERFORMED AT -20 DEGCELSIUS SPECIFICATIONS: ASME B30.26 ANDDNV RULES FOR CERTIFICATION OF LIFTING APPLIANCES # | EA
66015464 | SHACKLE, BOLT TYPE, 12 TONNE WLL | SHACKLEMATERIAL: GALVANIZED, MODEL G-2130PIN_TYPE: BOLT TYPE ANCHORWORKING_LOAD_LIMIT: 12 TONSPECIAL_FEATURES: CHARPY IMPACT TESTRESULTS TO BE PERFORMED AT -20 DEGCELSIUS SPECIFICATIONS: ASME B30.26 ANDDNV RULES FOR CERTIFICATION OF LIFTING APPLIANCES # | EA
66015465 | SHACKLE, BOLT TYPE, 13 1/2 TONNE WLL | SHACKLEMATERIAL: GALVANIZED, MODEL G-2130PIN_TYPE: BOLT TYPE ANCHORWORKING_LOAD_LIMIT: 13 1/2 TONSPECIAL_FEATURES: CHARPY IMPACT TESTRESULTS TO BE PERFORMED AT -20 DEGCELSIUS SPECIFICATIONS: ASME B30.26 ANDDNV RULES FOR CERTIFICATION OF LIFTING APPLIANC | EA
66015466 | SHACKLE, BOLT TYPE, 17 TONNE WLL | SHACKLEMATERIAL: GALVANIZED, MODEL G-2130PIN_TYPE: BOLT TYPE ANCHORWORKING_LOAD_LIMIT: 17 TONSPECIAL_FEATURES: CHARPY IMPACT TESTRESULTS TO BE PERFORMED AT -20 DEGCELSIUS SPECIFICATIONS: ASME B30.26 ANDDNV RULES FOR CERTIFICATION OF LIFTING APPLIANCES # | EA
66015467 | SHACKLE, BOLT TYPE, 3 1/4 TONNE WLL | SHACKLEMATERIAL: GALVANIZED, MODEL G-2130PIN_TYPE: BOLT TYPE ANCHORWORKING_LOAD_LIMIT: 3 1/4 TONSPECIAL_FEATURES: CHARPY IMPACT TESTRESULTS TO BE PERFORMED AT -20 DEGCELSIUS SPECIFICATIONS: ASME B30.26 ANDDNV RULES FOR CERTIFICATION OF LIFTING APPLIANCE | EA
66015468 | SHACKLE, BOLT TYPE, 35 TONNE WLL | SHACKLEMATERIAL: GALVANIZED, MODEL G-2130PIN_TYPE: BOLT TYPE ANCHORWORKING_LOAD_LIMIT: 35 TONSPECIAL_FEATURES: CHARPY IMPACT TESTRESULTS TO BE PERFORMED AT -20 DEGCELSIUS SPECIFICATIONS: ASME B30.26 ANDDNV RULES FOR CERTIFICATION OF LIFTING APPLIANCES # | EA
66015469 | SHACKLE, BOLT TYPE, 9 1/2 TONNE WLL | SHACKLEMATERIAL: GALVANIZED, MODEL G-2130PIN_TYPE: BOLT TYPE ANCHORWORKING_LOAD_LIMIT: 9 1/2 TONSPECIAL_FEATURES: CHARPY IMPACT TESTRESULTS TO BE PERFORMED AT -20 DEGCELSIUS SPECIFICATIONS: ASME B30.26 ANDDNV RULES FOR CERTIFICATION OF LIFTING APPLIANCE | EA
66015471 | SHACKLE, BTA, 1.3/8", WWL=13.5 TONNE | SHACKLEMATERIAL: C/W 316SS COTTER PINSIZE: 1.3/8 INPIN_TYPE: BOLT TYPE ANCHORWORKING_LOAD_LIMIT: 13.5 TONSPECIAL_FEATURES: CHARPY IMPACT TESTRESULTS TO BE PERFORMED AT -20 DEGCELSIUS SPECIFICATIONS: ASME B30.26 ANDDNV RULES FOR CERTIFICATION OF LIFTING | EA
66015472 | SHACKLE, BTA, 22MM,5.5 TONNE TYPE IVA, G | SHACKLETYPE: IVAMATERIAL: BTA,GR.A, CL.3SIZE: 22 MMPIN_TYPE: BOLT TYPE ANCHORWORKING_LOAD_LIMIT: 5.5 TONSPECIAL_FEATURES: CHARPY IMPACT TESTRESULTS TO BE PERFORMED AT -20 DEGCELSIUS SPECIFICATIONS: ASME B30.26 ANDDNV RULES FOR CERTIFICATION OF LIFTING A | EA
66015473 | SHACKLE, BTA, 3.25 TONNE WLL, 5/8" | SHACKLETYPE: C/W NUT AND PINMATERIAL: GALV.,TYPE G-2130SIZE: 5/8 INPIN_TYPE: BOLT TYPE ANCHORWORKING_LOAD_LIMIT: 3.25 TONSPECIAL_FEATURES: CHARPY IMPACT TESTRESULTS TO BE PERFORMED AT -20 DEGCELSIUS SPECIFICATIONS: ASME B30.26 ANDDNV RULES FOR CERTIFICA | EA
66015474 | SHACKLE, BTA, 4.75 TONNE, COLD TEMP | SHACKLETYPE: COLD TEMPERATUREMATERIAL: BTA,MODEL #G-5163PIN_TYPE: BOLT TYPE ANCHORWORKING_LOAD_LIMIT: 4.75 TONSPECIAL_FEATURES: CHARPY IMPACT TESTRESULTS TO BE PERFORMED AT -20 DEGCELSIUS SPECIFICATIONS: ASME B30.26 ANDDNV RULES FOR CERTIFICATION OF LIF | EA
66015475 | SHACKLE, BTA, 22.6T,44MM, TYPE IVA, GR.A | SHACKLETYPE: IVAMATERIAL: BTA,GR.A, CL.3SIZE: 44 MMPIN_TYPE: BOLT TYPE ANCHORWORKING_LOAD_LIMIT: 22.6 TONSPECIAL_FEATURES: CHARPY IMPACT TESTRESULTS TO BE PERFORMED AT -20 DEGCELSIUS SPECIFICATIONS: ASME B30.26 ANDDNV RULES FOR CERTIFICATION OF LIFTING | EA
66015476 | SHACKLE, BTA, WLL 2 TONS, TYPE IVA | SHACKLETYPE: IVA,COLD TEMPERATUREMATERIAL: BTA,GRADE 1, CLASS 3PIN_TYPE: BOLT TYPE ANCHORWORKING_LOAD_LIMIT: 2 TONSPECIAL_FEATURES: CHARPY IMPACT TESTRESULTS TO BE PERFORMED AT -20 DEGCELSIUS SPECIFICATIONS: ASME B30.26 ANDDNV RULES FOR CERTIFICATION OF | EA
66015485 | SHACKLE,BOLT/NUT/PIN, BOW,SWL 35 TONNE | SHACKLETYPE: BOW SHACKLEMATERIAL: GALVANIZEDPIN_TYPE: BOLT/NUT/PINWORKING_LOAD_LIMIT: 35 TONSPECIAL_FEATURES: CHARPY IMPACT TESTRESULTS TO BE PERFORMED AT -20 DEGCELSIUS SPECIFICATIONS: ASME B30.26 ANDDNV RULES FOR CERTIFICATION OF LIFTING APPLIANCES # | EA
66015500 | SHACKLE, BTA, BOW, 6.5T (SHORT), GALV. | SHACKLETYPE: BOW SHACKLEMATERIAL: BTA,HOT DIPPED GALVANIZEDPIN_TYPE: BOLT TYPE ANCHORWORKING_LOAD_LIMIT: 6.5 TON (SHORT)SPECIAL_FEATURES: CHARPY IMPACT TESTRESULTS TO BE PERFORMED AT -20 DEGCELSIUS SPECIFICATIONS: ASME B30.26 ANDDNV RULES FOR CERTIFICAT | EA
66015524 | SHACKLE, SCREW PIN, BOW, SWL 1 TONNE | SHACKLETYPE: BOW SHACKLEMATERIAL: GALVANIZED, MODEL G-209PIN_TYPE: SCREW PIN ANCHORWORKING_LOAD_LIMIT: 1 TONSPECIAL_FEATURES: CHARPY IMPACT TESTRESULTS TO BE PERFORMED AT -20 DEGCELSIUS SPECIFICATIONS: ASME B30.26 ANDDNV RULES FOR CERTIFICATION OF LIFTI | EA
66015781 | SLING, WIRE ROPE, 4 LEG, WLL=12 TONNE | SLING,WIRE ROPEENDS: 4 LEGSWL_SINGLE_FALL: 12 TONFINISH: GALVANIZEDSPECIAL_FEATURES: C/W SWAGE SLEEVES TOBE CROSBY NATIONAL STEEL S505 "COLDTUFF"SPECIAL_FEATURES2: SPEC: ANSI/ASMEB30.9 PROCUREMENT AND SUPPLY OF THISMATERIAL IS SUBJECT TO TECHNICAL ANDQU | EA
66015783 | SLING, WIRE ROPE, 4-LEG, 16MM DIA., 6X26 | SLING,WIRE ROPEWIRE_ROPE_DIAMETER: 16 MMEFFECTIVE_LENGTH: 3730 MMENDS: 4 LEG,THIMBLE EYE EACH END, 4 EACH3.25TCORE: 6X26 EIPS IWRCSWL_SINGLE_FALL: 18.3 TONFINISH: GALVANIZEDSPECIAL_FEATURES: SWAGE SLEEVES TO BECROSBY NATIONAL STEEL S505 "COLD TUFF"SPECIA | EA
66015786 | SLING, WIRE ROPE, 13MMX1MXSWL 2MT, IWRC | SLING,WIRE ROPEWIRE_ROPE_DIAMETER: 13 MMEFFECTIVE_LENGTH: 1 MENDS: SOFT EYES EACH ENDCORE: IWRC 6X37 EIPS, GALVANIZEDSWL_SINGLE_FALL: 2 MTFINISH: GALVANIZEDCERTIFICATION: COLOUR CODE & SERIAL# ASREQUIREDSPECIAL_FEATURES: C/W SWAGE SLEEVES TOBE CROSBY NAT | EA
66015787 | SLING, WIRE ROPE, 13MMX3MX2MT, IWRC | SLING,WIRE ROPEWIRE_ROPE_DIAMETER: 13 MMEFFECTIVE_LENGTH: 3 MENDS: SOFT EYES EACH ENDCORE: 6X36 EIPS, IWRCSWL_SINGLE_FALL: 2 MTFINISH: GALVANIZEDCERTIFICATION: COLOUR CODE & SERIAL# ASREQUIREDSPECIAL_FEATURES: C/W SWAGE SLEEVES TOBE CROSBY NATIONAL STEEL | EA
66015788 | SLING, WIRE ROPE, 13MMX3MXSWL 2MT, IWRC | SLING,WIRE ROPEWIRE_ROPE_DIAMETER: 13 MMEFFECTIVE_LENGTH: 3 MENDS: SOFT EYES EACH ENDCORE: IWRC 6X36 EIPSSWL_SINGLE_FALL: 2 MTFINISH: GALVANIZEDCERTIFICATION: COLOUR CODE & SERIAL# ASREQUIREDSPECIAL_FEATURES: C/W SWAGE SLEEVES TOBE CROSBY NATIONAL STEEL | EA
66015789 | SLING, WIRE ROPE, 3/8" X 8' X 1.2MT,IWRC | SLING,WIRE ROPEWIRE_ROPE_DIAMETER: 3/8 INEFFECTIVE_LENGTH: 8 FTENDS: SOFT EYES EACH ENDCORE: IWRC 6X36 EIPSSWL_SINGLE_FALL: 1.2 MTFINISH: GALVANIZEDCERTIFICATION: COLOUR CODE & SERIAL# ASREQUIREDSPECIAL_FEATURES: C/W SWAGE SLEEVES TOBE CROSBY NATIONAL ST | EA
66015790 | SLING, WIRE ROPE, 5/8"X6MX3.2MT, IWRC | SLING,WIRE ROPEWIRE_ROPE_DIAMETER: 5/8 INEFFECTIVE_LENGTH: 6 MENDS: ONE EYE IS A 21" SOFT EYE AND THEOTHER END IS A 3" THIMBLE HARD EYECORE: IWRC, 6X36 EIPSSWL_SINGLE_FALL: 3.2 MTFINISH: GALVANIZEDCERTIFICATION: COLOUR CODE & SERIAL# ASREQUIREDSPECIAL_FE | EA
66015791 | SLING, WIRE ROPE, 13MMX2MXSWL 2MT, IWRC | SLING,WIRE ROPEWIRE_ROPE_DIAMETER: 13 MMEFFECTIVE_LENGTH: 2 MENDS: SOFT EYES EACH ENDCORE: IWRC 6X36 EIPS, GALVANIZEDSWL_SINGLE_FALL: 2 MTFINISH: GALVANIZEDCERTIFICATION: COLOUR CODE & SERIAL# ASREQUIREDSPECIAL_FEATURES: C/W SWAGE SLEEVES TOBE CROSBY NAT | EA
66015792 | SLING, WIRE ROPE, 16MMX2MXSWL 3MT, IWRC | SLING,WIRE ROPEWIRE_ROPE_DIAMETER: 16 MMEFFECTIVE_LENGTH: 2 MENDS: SOFT EYES EACH ENDCORE: IWRC 6X36 EIPSSWL_SINGLE_FALL: 3 MTFINISH: GALVANIZEDCERTIFICATION: COLOUR CODE & SERIAL# ASREQUIREDSPECIAL_FEATURES: C/W SWAGE SLEEVES TOBE CROSBY NATIONAL STEEL | EA
66015793 | SLING, WIRE ROPE, 16MMX3MXSWL 3MT, IWRC | SLING,WIRE ROPEWIRE_ROPE_DIAMETER: 16 MMEFFECTIVE_LENGTH: 3 MENDS: SOFT EYES EACH ENDCORE: IWRC 6X36 EIPSSWL_SINGLE_FALL: 3 MTFINISH: GALVANIZEDCERTIFICATION: COLOUR CODE & SERIAL# ASREQUIREDSPECIAL_FEATURES: C/W SWAGE SLEEVES TOBE CROSBY NATIONAL STEEL | EA
66015794 | SLING, WIRE ROPE, 22MMX2MXSWL 6MT, IWRC | SLING,WIRE ROPEWIRE_ROPE_DIAMETER: 22 MMEFFECTIVE_LENGTH: 2 MENDS: SOFT EYESCORE: IWRC EIPS 6X36SWL_SINGLE_FALL: 6 MTFINISH: GALVANIZEDCERTIFICATION: COLOUR CODE & SERIAL# ASREQUIREDSPECIAL_FEATURES: C/W SWAGE SLEEVES TOBE CROSBY NATIONAL STEEL S505 "COL | EA
66015795 | SLING, WIRE ROPE, 22MMX3MXSWL 6MT, IWRC | SLING,WIRE ROPEWIRE_ROPE_DIAMETER: 22 MMEFFECTIVE_LENGTH: 3 MENDS: SOFT EYESCORE: IWRC 6X36 EIPSSWL_SINGLE_FALL: 6 MTFINISH: GALVANIZEDCERTIFICATION: COLOUR CODE & SERIAL# ASREQUIREDSPECIAL_FEATURES: C/W SWAGE SLEEVES TOBE CROSBY NATIONAL STEEL S505 "COL | EA
66015798 | SLING, WIRE ROPE, 25MMX3MXSWL 8MT, IWRC | SLING,WIRE ROPEWIRE_ROPE_DIAMETER: 25 MMEFFECTIVE_LENGTH: 3 MENDS: SOFT EYESCORE: IWRC 6X36 EIPSSWL_SINGLE_FALL: 8 MTFINISH: GALVANIZEDCERTIFICATION: COLOUR CODE & SERIAL# ASREQUIREDSPECIAL_FEATURES: C/W SWAGE SLEEVES TOBE CROSBY NATIONAL STEEL S505 "COL | EA
66015799 | SLING, WIRE ROPE,16MMX1MXSWL 3MT, IWRC | SLING,WIRE ROPEWIRE_ROPE_DIAMETER: 16 MMEFFECTIVE_LENGTH: 1 MENDS: SOFT EYESCORE: IWRC 6X36 EIPSSWL_SINGLE_FALL: 3 MTFINISH: GALVANIZEDCERTIFICATION: COLOUR CODE & SERIAL# ASREQUIREDSPECIAL_FEATURES: C/W SWAGE SLEEVES TOBE CROSBY NATIONAL STEEL S505 "COL | EA
66015800 | SLING,WIRE ROPE,13MMX1.8MX2MT, IWRC | SLING,WIRE ROPEWIRE_ROPE_DIAMETER: 13 MMEFFECTIVE_LENGTH: 1.8 MENDS: SOFT EYES EACH ENDCORE: 6X36 EIPS,IWRCSWL_SINGLE_FALL: 2 MTFINISH: GALVANIZEDCERTIFICATION: COLOUR CODE & SERIAL# ASREQUIREDSPECIAL_FEATURES: SWAGE SLEEVES TO BECROSBY NATIONAL STEEL S5 | EA
66015806 | SLING, WIRE ROPE, 28MMX3MXSWL 10MT, IWRC | SLING,WIRE ROPEWIRE_ROPE_DIAMETER: 28 MMEFFECTIVE_LENGTH: 3 MENDS: SOFT EYESCORE: IWRC 6X36 EIPSSWL_SINGLE_FALL: 10 MTFINISH: GALVANIZEDCERTIFICATION: COLOUR CODE & SERIAL# ASREQUIREDSPECIAL_FEATURES: C/W SWAGE SLEEVES TOBE CROSBY NATIONAL STEEL S505 "CO | EA
66015809 | SLING, WIRE ROPE, 10MMX1.8MX1.2MT, IWRC | SLING,WIRE ROPEWIRE_ROPE_DIAMETER: 10 MMEFFECTIVE_LENGTH: 1.8 MENDS: SOFT EYES EACH ENDCORE: 6X36 EIPS,IWRCSWL_SINGLE_FALL: 1.2 MTFINISH: GALVANIZEDCERTIFICATION: COLOUR CODE & SERIAL# ASREQUIREDSPECIAL_FEATURES: C/W SWAGE SLEEVES TOBE CROSBY NATIONAL ST | EA
66015810 | SLING, WIRE ROPE, 10MMX3MX1.2MT, IWRC | SLING,WIRE ROPEWIRE_ROPE_DIAMETER: 10 MMEFFECTIVE_LENGTH: 3 MENDS: SOFT EYES EACH ENDCORE: 6X36 EIPS,IWRCSWL_SINGLE_FALL: 1.2 MTFINISH: GALVANIZEDCERTIFICATION: COLOUR CODE & SERIAL# ASREQUIREDSPECIAL_FEATURES: C/W SWAGE SLEEVES TOBE CROSBY NATIONAL STEE | EA
66015811 | SLING, WIRE ROPE, 19MMX3MXSWL 4.7MT,IWRC | SLING,WIRE ROPEWIRE_ROPE_DIAMETER: 19 MMEFFECTIVE_LENGTH: 3 MENDS: SOFT EYESCORE: IWRC 6X36 EIPSSWL_SINGLE_FALL: 4.7 MTFINISH: GALVANIZEDCERTIFICATION: COLOUR CODE & SERIAL# ASREQUIREDSPECIAL_FEATURES: C/W SWAGE SLEEVES TOBE CROSBY NATIONAL STEEL S505 "C | EA
66015812 | SLING, WIRE ROPE, 19MMX7MXSWL 4.7MT | SLING,WIRE ROPEWIRE_ROPE_DIAMETER: 19 MMEFFECTIVE_LENGTH: 7 MENDS: SOFT EYESCORE: IWRC,6X36 EIPSSWL_SINGLE_FALL: 4.7 MTFINISH: GALVANIZEDCERTIFICATION: COLOUR CODE & SERIAL# ASREQUIREDSPECIAL_FEATURES: C/W SWAGE SLEEVES TOBE CROSBY NATIONAL STEEL S505 "C | EA
66015813 | SLING, WIRE ROPE, 3/8" X 100' X 1.2MT, | SLING,WIRE ROPEWIRE_ROPE_DIAMETER: 3/8 INEFFECTIVE_LENGTH: 100 FTENDS: SOFT EYES EACH ENDCORE: IWRC 6X36 EIPSSWL_SINGLE_FALL: 1.2 MTFINISH: GALVANIZEDCERTIFICATION: COLOUR CODE & SERIAL# ASREQUIREDSPECIAL_FEATURES: C/W SWAGE SLEEVES TOBE CROSBY NATIONAL | EA
66015814 | SLING, WIRE ROPE, 3/8" X 2' X 1.2MT,IWRC | SLING,WIRE ROPEWIRE_ROPE_DIAMETER: 3/8 INEFFECTIVE_LENGTH: 2 FTENDS: SOFT EYES EACH ENDCORE: IWRC 6X36 EIPSSWL_SINGLE_FALL: 1.2 MTFINISH: GALVANIZEDCERTIFICATION: COLOUR CODE & SERIAL# ASREQUIREDSPECIAL_FEATURES: C/W SWAGE SLEEVES TOBE CROSBY NATIONAL ST | EA
66015815 | SLING, WIRE ROPE, 3/8" X 7' X 1.2MT,IWRC | SLING,WIRE ROPEWIRE_ROPE_DIAMETER: 3/8 INEFFECTIVE_LENGTH: 7 FTENDS: SOFT EYES EACH ENDCORE: IWRC 6X36 EIPSSWL_SINGLE_FALL: 1.2 MTFINISH: GALVANIZEDCERTIFICATION: COLOUR CODE & SERIAL# ASREQUIREDSPECIAL_FEATURES: C/W SWAGE SLEEVES TOBE CROSBY NATIONAL ST | EA
66015816 | SLING, WIRE ROPE, 3/8" X 9' X 1.2MT,IWRC | SLING,WIRE ROPEWIRE_ROPE_DIAMETER: 3/8 INEFFECTIVE_LENGTH: 9 FTENDS: SOFT EYES EACH ENDCORE: IWRC 6X36 EIPSSWL_SINGLE_FALL: 1.2 MTFINISH: GALVANIZEDCERTIFICATION: COLOUR CODE & SERIAL# ASREQUIREDSPECIAL_FEATURES: C/W SWAGE SLEEVES TOBE CROSBY NATIONAL ST | EA
66015817 | SLING, WIRE ROPE,3/8" X 12' X 1.2MT,IWRC | SLING,WIRE ROPEWIRE_ROPE_DIAMETER: 3/8 INEFFECTIVE_LENGTH: 12 FTENDS: SOFT EYES EACH ENDCORE: IWRC 6X36 EIPSSWL_SINGLE_FALL: 1.2 MTFINISH: GALVANIZEDCERTIFICATION: COLOUR CODE & SERIAL# ASREQUIREDSPECIAL_FEATURES: C/W SWAGE SLEEVES TOBE CROSBY NATIONAL S | EA
66015818 | SLING, WIRE ROPE,3/8" X 30' X 1.2MT,IWRC | SLING,WIRE ROPEWIRE_ROPE_DIAMETER: 3/8 INEFFECTIVE_LENGTH: 30 FTENDS: SOFT EYES EACH ENDCORE: IWRC 6X36 EIPSSWL_SINGLE_FALL: 1.2 MTFINISH: GALVANIZEDCERTIFICATION: COLOUR CODE & SERIAL# ASREQUIREDSPECIAL_FEATURES: C/W SWAGE SLEEVES TOBE CROSBY NATIONAL S | EA
66015820 | SLING,WIRE ROPE,10MMX1MX1.2MT,FIBER CORE | SLING,WIRE ROPEWIRE_ROPE_DIAMETER: 10 MMEFFECTIVE_LENGTH: 1 MENDS: SOFT EYES EACH ENDCORE: 6X36 EIPS,FIBRE CORESWL_SINGLE_FALL: 1.2 MTFINISH: GALVANIZEDCERTIFICATION: COLOUR CODE & SERIAL# ASREQUIREDSPECIAL_FEATURES: SWAGE SLEEVES TO BECROSBY NATIONAL ST | EA
66015821 | SLING,WIRE ROPE,10MMX2MXSWL 1.2MT,IWRC | SLING,WIRE ROPEWIRE_ROPE_DIAMETER: 10 MMEFFECTIVE_LENGTH: 2 MENDS: SOFT EYES EACH ENDCORE: 6X36 EIPS,IWRCSWL_SINGLE_FALL: 1.2 MTFINISH: GALVANIZEDCERTIFICATION: COLOUR CODE & SERIAL# ASREQUIREDSPECIAL_FEATURES: SWAGE SLEEVES TO BECROSBY NATIONAL STEEL S5 | EA
66015822 | SLING,WIRE ROPE,19MMX2MXSWL 4.7MT,IWRC | SLING,WIRE ROPEWIRE_ROPE_DIAMETER: 19 MMEFFECTIVE_LENGTH: 2 MENDS: SOFT EYESCORE: IWRC 6X36 EIPSSWL_SINGLE_FALL: 4.7 MTFINISH: GALVANIZEDCERTIFICATION: COLOUR CODE & SERIAL# ASREQUIREDSPECIAL_FEATURES: SWAGE SLEEVES TO BECROSBY NATIONAL STEEL S505 "COLD | EA
66015823 | SLING,WIRE ROPE,35MMX3MXSWL 14.5MT,IWRC | SLING,WIRE ROPEWIRE_ROPE_DIAMETER: 35 MMEFFECTIVE_LENGTH: 3 MENDS: SOFT EYESCORE: IWRC 6X36 EIPSSWL_SINGLE_FALL: 14.5 MTFINISH: GALVANIZEDCERTIFICATION: COLOUR CODE & SERIAL# ASREQUIREDSPECIAL_FEATURES: SWAGE SLEEVES TO BECROSBY NATIONAL STEEL S505 "COLD | EA
66015827 | SLING, WIRE ROPE, 1/2" X 11' X 2MT, IWRC | SLING,WIRE ROPEWIRE_ROPE_DIAMETER: 1/2 INEFFECTIVE_LENGTH: 11 FTENDS: SOFT EYES EACH ENDCORE: IWRC 6X36 EIPSSWL_SINGLE_FALL: 2 MTFINISH: GALVANIZEDCERTIFICATION: COLOUR CODE & SERIAL# ASREQUIREDSPECIAL_FEATURES: C/W SWAGE SLEEVES TOBE CROSBY NATIONAL STE | EA
66015829 | SLING, WIRE ROPE, 1/2" X 4' X 2MT, IWRC | SLING,WIRE ROPEWIRE_ROPE_DIAMETER: 1/2 INEFFECTIVE_LENGTH: 4 FTENDS: SOFT EYES EACH ENDCORE: IWRC 6X36 EIPSSWL_SINGLE_FALL: 2 MTFINISH: GALVANIZEDCERTIFICATION: COLOUR CODE & SERIAL# ASREQUIREDSPECIAL_FEATURES: C/W SWAGE SLEEVES TOBE CROSBY NATIONAL STEE | EA
66015832 | SLING,WIRE ROPE 22MM X 3M X 6MT | SLING,WIRE ROPEWIRE_ROPE_DIAMETER: 22 MMEFFECTIVE_LENGTH: 3 MENDS: SOFT EYES EACH ENDCORE: 6X36 EIPS,FIBRE CORESWL_SINGLE_FALL: 6 MTFINISH: GALVANIZEDSPECIAL_FEATURES: C/W SWAGE SLEEVES TOBE CROSBY NATIONAL STEEL S505 "COLDTUFF"SPECIAL_FEATURES2: SPEC: | EA
66015836 | SLING, WR, 10MMX4M, 1.2MT, 6X36 EIPS GAL | SLING,WIRE ROPEWIRE_ROPE_DIAMETER: 10 MMEFFECTIVE_LENGTH: 4 MENDS: SOFT EYES BOTH ENDSCORE: 6X37 IWRC RHRL EIPSSWL_SINGLE_FALL: 1.2 MTFINISH: GALVANIZEDCERTIFICATION: COLOUR CODEDSPECIAL_FEATURES: C/W SWAGE SLEEVES TOBE CROSBY NATIONAL STEEL S505 "COLDTU | EA
66015837 | SLING, WIRE ROPE, 13MMX1720MM, 4-LEG | SLING,WIRE ROPEWIRE_ROPE_DIAMETER: 13 MMEFFECTIVE_LENGTH: 1720MMENDS: 4-LEG,HARD EYES,QUAD MASTERLINKHA-20-QACORE: 6X36 IWRC EIPSSWL_SINGLE_FALL: 4 TONFINISH: GALVANIZEDSPECIAL_FEATURES: C/W SWAGE SLEEVES TOBE CROSBY NATIONAL STEEL S505 "COLDTUFF"SPECIAL | EA
66015839 | SLING, WIRE ROPE, 2 LEG 3/4"X23'X4.7MT | SLING,WIRE ROPEWIRE_ROPE_DIAMETER: 3/4 INEFFECTIVE_LENGTH: 23 FTENDS: 2 LEG,9" MASTER LINK & 3" HARDEYES BOTH ENDSCORE: IWRC,6X36 EIPSSWL_SINGLE_FALL: 4.7 MTFINISH: GALVANIZEDSPECIAL_FEATURES: C/W SWAGE SLEEVES TOBE CROSBY NATIONAL STEEL S505 "COLDTUFF"S | EA
66015841 | SLING, WIRE ROPE 13MM X 4M X 2MT | SLING,WIRE ROPEWIRE_ROPE_DIAMETER: 13 MMEFFECTIVE_LENGTH: 4 MENDS: SOFT EYES EACH ENDCORE: 6X36 EIPS IWRCSWL_SINGLE_FALL: 2 MTFINISH: GALVANIZEDSPECIAL_FEATURES: C/W SWAGE SLEEVES TOBE CROSBY NATIONAL STEEL S505 "COLDTUFF"SPECIAL_FEATURES2: SPEC: ANSI/A | EA
66015848 | SLING, WIRE ROPE, 1"X40FT, 1-LEG, 6X26 | SLING,WIRE ROPEWIRE_ROPE_DIAMETER: 1 INEFFECTIVE_LENGTH: 40 FTENDS: 1-LEG,ONE END STANDARD (SOFT) EYE20"LG, OTHER END WITH EXTRA HEAVYTHIMBLE 1.1/4"CORE: 6X26 IWRC EIPSSWL_SINGLE_FALL: 8 TONFINISH: GALVANIZEDSPECIAL_FEATURES: C/W SWAGE SLEEVES TOBE CROSB | EA
66015849 | SLING, WIRE ROPE, 2 LEG 3/4"X36'X4.7MT, | SLING,WIRE ROPEWIRE_ROPE_DIAMETER: 3/4 INEFFECTIVE_LENGTH: 36 FTENDS: 2 LEG,9" MASTER LINK & 3" HARDEYES BOTH ENDSCORE: IWRC, 6X36 EIPSSWL_SINGLE_FALL: 4.7 MTFINISH: GALVANIZEDSPECIAL_FEATURES: C/W SWAGE SLEEVES TOBE CROSBY NATIONAL STEEL S505 "COLDTUFF" | EA
66015850 | SLING, WIRE ROPE, 19MMX1.8MX4.7MT, 6X36 | SLING,WIRE ROPEWIRE_ROPE_DIAMETER: 19 MMEFFECTIVE_LENGTH: 1.8 MENDS: SOFT EYES EACH ENDCORE: 6X36 EIPS,FIBRE CORESWL_SINGLE_FALL: 4.7 MTFINISH: GALVANIZEDSPECIAL_FEATURES: C/W SWAGE SLEEVES TOBE CROSBY NATIONAL STEEL S505 "COLDTUFF"SPECIAL_FEATURES2: SPE | EA
66015851 | SLING, WIRE ROPE, 19MMX4MX4.7MT | SLING,WIRE ROPEWIRE_ROPE_DIAMETER: 19 MMEFFECTIVE_LENGTH: 4 MENDS: SOFT EYES EACH ENDCORE: 6X36 EIPS,FIBRE CORESWL_SINGLE_FALL: 4.7 MTFINISH: GALVANIZEDSPECIAL_FEATURES: C/W SWAGE SLEEVES TOBE CROSBY NATIONAL STEEL S505 "COLDTUFF"SPECIAL_FEATURES2: SPEC: | EA
66015858 | SLING, WIRE ROPE, 5/8"X3M LGX3.25 TONNE | SLING,WIRE ROPEWIRE_ROPE_DIAMETER: 5/8 INEFFECTIVE_LENGTH: 3 MENDS: 14"SOFT EYE,4"THIMBLE HARD EYECORE: 6X26 IRWCSWL_SINGLE_FALL: 3.25 TONINDUSTRY_STANDARD: ANSI/ASME B30.9SPECIAL_FEATURES: C/W SWAGE SLEEVES TOBE CROSBY NATIONAL STEEL S505 "COLDTUFF"SPEC | EA
66015864 | SLING, WIRE ROPE, 13MMX6000MM, 6X26 IWRC | SLING,WIRE ROPEWIRE_ROPE_DIAMETER: 13 MMEFFECTIVE_LENGTH: 6000MMENDS: SOFT EYES EACH ENDCORE: 6X26 IWRC EIPSFINISH: GALVANIZEDSPECIAL_FEATURES: C/W SWAGE SLEEVES TOBE CROSBY NATIONAL STEEL S505 "COLDTUFF"SPECIAL_FEATURES2: SPEC: ANSI/ASMEB30.9. PROCUREM | EA
66015867 | SLING; WIRE ROPE, 50MM DIA X 9 METERS | SLING,WIRE ROPEWIRE_ROPE_DIAMETER: 50 MMEFFECTIVE_LENGTH: 9 MENDS: SOFT EYE BOTH ENDSSWL_SINGLE_FALL: 35.9 TONSPECIAL_FEATURES: SWAGE SLEEVES TO BECROSBY NATIONAL STEEL S505 "COLD TUFF"SPECIAL_FEATURES2: SPEC: ANSI/ASME B30.9PROCUREMENT AND SUPPLY OF THI | EA
66015876 | SLING, WIRE ROPE, 1-1/8" X 2M X 10MT, IW | SLING,WIRE ROPEWIRE_ROPE_DIAMETER: 1-1/8 INEFFECTIVE_LENGTH: 2 MENDS: HA 32 MASTER LINK BOTH ENDSEYE_LOOP: THIMBLE EYECORE: IWRC, 6X36 EIPSSWL_SINGLE_FALL: 10 MTSPECIAL_FEATURES: C/W SWAGE SLEEVES TOBE CROSBY NATIONAL STEEL S505 "COLDTUFF"SPECIAL_FEATURE | EA
66015877 | SLING, WIRE ROPE, 3/8"X18'X1.2MT, IWRC | SLING,WIRE ROPEWIRE_ROPE_DIAMETER: 3/8 INEFFECTIVE_LENGTH: 18 FTCORE: IWRCSWL_SINGLE_FALL: 1.2 MTSPECIAL_FEATURES: C/W SWAGE SLEEVES TOBE CROSBY NATIONAL STEEL S505 "COLDTUFF"SPECIAL_FEATURES2: SPEC: ANSI/ASMEB30.9. PROCUREMENT AND SUPPLY OF THISMATERIA | EA
66015880 | SLING, WIRE ROPE, 3/8"X4FT, SWL=2400LB | SLING,WIRE ROPEWIRE_ROPE_DIAMETER: 3/8 INEFFECTIVE_LENGTH: 4 FTENDS: SOFT EYEX2CORE: 6X37 IWRCSWL_SINGLE_FALL: 2400 LBSPECIAL_FEATURES: C/W SWAGE SLEEVES TOBE CROSBY NATIONAL STEEL S505 "COLDTUFF"SPECIAL_FEATURES2: SPEC: ANSI/ASME B30.9PROCUREMENT AND SU | EA
66015881 | SLING, WIRE ROPE, 5/8"X4M LGX3.25 TONNE | SLING,WIRE ROPEWIRE_ROPE_DIAMETER: 5/8 INEFFECTIVE_LENGTH: 4 MENDS: 14"SOFT EYE,4"THIMBLE HARD EYECORE: 6X26 IRWC, ANSI/ASME B30.9SWL_SINGLE_FALL: 3.25 TONSPECIAL_FEATURES: C/W SWAGE SLEEVES TOBE CROSBY NATIONAL STEEL S505 "COLDTUFF"SPECIAL_FEATURES2: SP | EA
66015884 | SLING, WIRE ROPE, 13MMX5640MM, 6X25 IWRC | SLING,WIRE ROPEWIRE_ROPE_DIAMETER: 13 MMEFFECTIVE_LENGTH: 5640MMENDS: SOFT EYES EACH ENDCORE: 6X25 IWRC EIPSFINISH: GALVANIZEDSPECIAL_FEATURES: C/W SWAGE SLEEVES TOBE CROSBY NATIONAL STEEL S505 "COLDTUFF"SPECIAL_FEATURES2: SPEC: ANSI/ASME B30.9PROCUREMEN | EA
66015885 | SLING, WIRE ROPE, SINGLE LEG, 3/4" DIA | SLING,WIRE ROPEWIRE_ROPE_DIAMETER: 3/4 INEFFECTIVE_LENGTH: 40 FTENDS: SINGLE LEG,SOFT EYE ONE END (9" X18") AND 7/8" HEAVY DUTY THIMBLE EYE THEOTHERCORE: 6X19 IWRC EIPS RHRLFINISH: GALVANIZEDSPECIAL_FEATURES: C/W SWAGE SLEEVES TOBE CROSBY NATIONAL STEEL | EA
66015890 | SLING, WIRE ROPE, 2 LEG 1-3/4" X 4M, IWR | SLING,WIRE ROPEWIRE_ROPE_DIAMETER: 1-3/4 INEFFECTIVE_LENGTH: 4 MENDS: 2 LEG,HA60 MASTER LINK ON THE ENDOF EA LEG & JOINING BOTH LEGSCORE: IWRC,6X36 EIPSFINISH: GALVANIZEDSPECIAL_FEATURES: C/W SWAGE SLEEVES TOBE CROSBY NATIONAL STEEL S505 "COLDTUFF"SPECIA | EA
66015891 | SLING, WIRE ROPE, SINGLE LEG, 3/4"X40FT, | SLING,WIRE ROPEWIRE_ROPE_DIAMETER: 3/4 INEFFECTIVE_LENGTH: 40 FTENDS: SINGLE LEG,SOFT EYE ONE END (9" X18") AND 7/8" HEAVY DUTY THIMBLE EYE THEOTHERCORE: 6X19 IWRC EIPS RHRLFINISH: GALVANIZEDSPECIAL_FEATURES: C/W SWAGE SLEEVES TOBE CROSBY NATIONAL STEEL | EA
66015892 | SLING, WIRE ROPE, 2 LEG 1-1/8" X 2M, IWR | SLING,WIRE ROPEWIRE_ROPE_DIAMETER: 1-1/8 INEFFECTIVE_LENGTH: 2 MENDS: 2 LEGCORE: IWRC,6X36 EIPSFINISH: GALVANIZEDSPECIAL_FEATURES: C/W THIMBLE EYE EACHEND AND HA60 MASTER LINK ON THE END OFEACH LEG AND AN HA36 MASTER LINK JOININGBOTH LEGS, S505 "COLD TUF | EA
66015936 | SLING, NYLON WEBB. 2" X 10' | SLING,WEBBINGTYPE: 3WEB_WIDTH: 2INMATERIAL: NYLONLENGTH: 10 FTPLY: TWOSPECIAL_FEATURES: SPECIFICATIONS:ANSI/ASME B30.9 AND BS EN 1492-1PROCUREMENT AND SUPPLY OF THIS MATERIALIS SUBJECT TO TECHNICALAND QUALITY REQUIREMENTS INCLUDINGCERTIFICATION, MARKING | EA
66015937 | SLING, NYLON WEBB. 2" X 15' | SLING,WEBBINGTYPE: 3WEB_WIDTH: 2INMATERIAL: NYLONLENGTH: 15 FTPLY: TWOSPECIAL_FEATURES: SPECIFICATIONS:ANSI/ASME B30.9 AND BS EN 1492-1PROCUREMENT AND SUPPLY OF THIS MATERIALIS SUBJECT TO TECHNICALAND QUALITY REQUIREMENTS INCLUDINGCERTIFICATION, MARKING | EA
66015944 | SLING,NYL,WEB,YELLOW,EE2 902 X 6' TYPE 4 | SLING,WEBBINGTYPE: 4RATED_VERTICAL_CAPACITY: 6,400 LBMATERIAL: NYLONLENGTH: 6 FTPLY: TWOCOLOUR: YELLOWSPECIAL_FEATURES: PROCUREMENT AND SUPPLYOF THIS MATERIAL IS SUBJECT TO TECHNICALAND QUALITY REQUIREMENTS INCLUDINGCERTIFICATION,MARKING AND DOCUMENTATIO | EA
66015953 | SLING, NYLON, WEB, 2X6FT, 2 PLY, TYPE 3 | SLING,WEBBINGTYPE: 3WEB_WIDTH: 2 INMATERIAL: NYLONLENGTH: 6 FTPLY: TWOSPECIAL_FEATURES: SPECIFICATIONS:ANSI/ASME B30.9 AND BS EN 1492-1PROCUREMENT AND SUPPLY OF THIS MATERIALIS SUBJECT TO TECHNICALAND QUALITY REQUIREMENTS INCLUDINGCERTIFICATION, MARKING | EA
66015958 | SLING, NYLON WEB, TYPE 4, 1"X6' | SLING,WEBBINGTYPE: 4WEB_WIDTH: 1 INRATED_VERTICAL_CAPACITY: 1.45 +MATERIAL: NYLONLENGTH: 6 FT (EXTRA)SPECIAL_FEATURES: SPECIFICATIONS:ANSI/ASME B30.9 AND BS EN 1492-1PROCUREMENT AND SUPPLY OF THIS MATERIALIS SUBJECT TO TECHNICALAND QUALITY REQUIREMENTS I | EA
66015959 | SLING, NYLON WEB, TYPE 4, 2"X3' | SLING,WEBBINGTYPE: 4WEB_WIDTH: 2 INRATED_VERTICAL_CAPACITY: 1.45 +MATERIAL: NYLONLENGTH: 3 FT (EXTRA)SPECIAL_FEATURES: SPECIFICATIONS:ANSI/ASME B30.9 AND BS EN 1492-1PROCUREMENT AND SUPPLY OF THIS MATERIALIS SUBJECT TO TECHNICALAND QUALITY REQUIREMENTS I | EA
66015960 | SLING, NYLON WEB, TYPE 4, 3"X6' | SLING,WEBBINGTYPE: 4WEB_WIDTH: 3 INRATED_VERTICAL_CAPACITY: 2.1 TMATERIAL: NYLONLENGTH: 6 FT (EXTRA)SPECIAL_FEATURES: SPECIFICATIONS:ANSI/ASME B30.9 AND BS EN 1492-1PROCUREMENT AND SUPPLY OF THIS MATERIALIS SUBJECT TO TECHNICALAND QUALITY REQUIREMENTS IN | EA
66015961 | SLING, NYLON WEB, TYPE 4, 4"X10' | SLING,WEBBINGTYPE: 4WEB_WIDTH: 4 INRATED_VERTICAL_CAPACITY: 4.1 TONMATERIAL: NYLONLENGTH: 10 FT (EXTRA)SPECIAL_FEATURES: SPECIFICATIONS:SPECIFICATIONS: ANSI/ASME B30.9 AND BSEN 1492-1 PROCUREMENT AND SUPPLY OF THISMATERIAL IS SUBJECT TO TECHNICAL AND QU | EA
66015962 | SLING, NYLON WEB, TYPE 4, 4"X6' | SLING,WEBBINGTYPE: 4WEB_WIDTH: 4 INRATED_VERTICAL_CAPACITY: 5.2 TMATERIAL: NYLONLENGTH: 6 FT (EXTRA)SPECIAL_FEATURES: SPECIFICATIONS:SPECIFICATIONS: ANSI/ASME B30.9 AND BSEN 1492-1 PROCUREMENT AND SUPPLY OF THISMATERIAL IS SUBJECT TO TECHNICAL AND QUALI | EA
66015964 | SLING, NYLON, WEB, 1.75"X10FT,EE1901.75 | SLING,WEBBINGWEB_WIDTH: 1.75 INMATERIAL: NYLONLENGTH: 10 FTSPECIAL_FEATURES: SPECIFICATIONS:SPECIFICATIONS: ANSI/ASME B30.9 AND BSEN 1492-1 PROCUREMENT AND SUPPLY OF THISMATERIAL IS SUBJECT TO TECHNICAL AND QUALITY REQUIREMENTSINCLUDING CERTIFICATION, M | EA
66015965 | SLING, NYLON, WEB, 1.75"X16FT,EE1901.75 | SLING,WEBBINGWEB_WIDTH: 1.75 INMATERIAL: NYLONLENGTH: 16 FTSPECIAL_FEATURES: SPECIFICATIONS:SPECIFICATIONS: ANSI/ASME B30.9 AND BSEN 1492-1 PROCUREMENT AND SUPPLY OF THISMATERIAL IS SUBJECT TO TECHNICAL AND QUALITY REQUIREMENTSINCLUDING CERTIFICATION, M | EA
66015966 | SLING, NYLON, WEB, 2"X2FT TYPE 5 | SLING,WEBBINGTYPE: 5WEB_WIDTH: 1 INMATERIAL: NYLONLENGTH: 2 FTSPECIAL_FEATURES: SPECIFICATIONS:SPECIFICATIONS: ANSI/ASME B30.9 AND BSEN 1492-1 PROCUREMENT AND SUPPLY OF THISMATERIAL IS SUBJECT TO TECHNICAL AND QUALITY REQUIREMENTSINCLUDING CERTIFICATION | EA
66015967 | SLING, NYLON, WEB, 1.75"X2FT TYPE 5 | SLING,WEBBINGTYPE: 5WEB_WIDTH: 1.75 INMATERIAL: NYLONLENGTH: 2 FTSPECIAL_FEATURES: SPECIFICATIONS:SPECIFICATIONS: ANSI/ASME B30.9 AND BSEN 1492-1 PROCUREMENT AND SUPPLY OF THISMATERIAL IS SUBJECT TO TECHNICAL AND QUALITY REQUIREMENTSINCLUDING CERTIFICAT | EA
66016054 | BLOCK ONE SHEAVE SNATCH,C/W SHACKLE | MISCELLANEOUS LIFTING/RIGGING EQUIPMENTMATERIAL_NOUN: BLOCKITEM_DESCRIPTION: ONE SHEAVE SNATCH,C/WSHACKLEITEM_DESCRIPTION2: SWL=3.6 TONNE | EA | 0
66016055 | BLOCK ONE SHEAVE SNATCH,C/W SHACKLE | MISCELLANEOUS LIFTING/RIGGING EQUIPMENTMATERIAL_NOUN: BLOCKITEM_DESCRIPTION: ONE SHEAVE SNATCH,C/WSHACKLEITEM_DESCRIPTION2: SWL=7.2 TONNE | EA | 0
66016056 | BLOCK SNATCH, ONE SHEAVE,C/W SHACKLE | MISCELLANEOUS LIFTING/RIGGING EQUIPMENTMATERIAL_NOUN: BLOCKITEM_DESCRIPTION: SNATCH, ONE SHEAVE,C/WSHACKLEITEM_DESCRIPTION2: WLL=2 TON,SHEAVEDIA3",MOD 419SPECIAL_FEATURES2: APPLICABLE CODES,STANDARDS, A | EA | 0
66016057 | BLOCK SNATCH,ONE SHEAVE,C/W SHACKLE | MISCELLANEOUS LIFTING/RIGGING EQUIPMENTMATERIAL_NOUN: BLOCKITEM_DESCRIPTION: SNATCH,ONE SHEAVE,C/WSHACKLEITEM_DESCRIPTION2: WLL=1 TON,SHEAVEDIA4",MOD 419SPECIAL_FEATURES2: APPLICABLE CODES,STANDARDS, A | EA | 0
66016058 | BLOCK SNATCH,ONE SHEAVE,C/W SHACKLE | MISCELLANEOUS LIFTING/RIGGING EQUIPMENTMATERIAL_NOUN: BLOCKITEM_DESCRIPTION: SNATCH,ONE SHEAVE,C/WSHACKLEITEM_DESCRIPTION2: WLL=2.5 TON,SHEAVEDIA6",MOD 4SPECIAL_FEATURES2: APPLICABLE CODES,STANDARDS, A | EA | 0
66016064 | RING, HOIST, SWIVEL, M12x1.75x50MM BOLT | MISCELLANEOUS LIFTING/RIGGING EQUIPMENTMATERIAL_NOUN: RING HOISTITEM_DESCRIPTION: HOIST,SWIVEL,M12X1.75X50MM BOLTITEM_DESCRIPTION2: WLL 1050 KG(FACTOR5:1),MODEL HR-125MSPECIAL_FEATURES: PROCUREMENT AND SUPPLYOF THIS MATERIAL IS SUBJECT TO TECHNICALAND QU | EA | 0
66016065 | RING, HOIST, SWIVEL, M16x2.0x60MM BOLT | MISCELLANEOUS LIFTING/RIGGING EQUIPMENTMATERIAL_NOUN: RING HOISTITEM_DESCRIPTION: HOIST,SWIVEL,M16X2.0X60MM BOLTITEM_DESCRIPTION2: WLL 1900 KG(FACTOR5:1), MODEL HR-125MSPECIAL_FEATURES: PROCUREMENT AND SUPPLYOF THIS MATERIAL IS SUBJECT TO TECHNICALAND QU | EA | 0
66016078 | RING HOIST CROSBY 1016613 | MISCELLANEOUS LIFTING/RIGGING EQUIPMENTMATERIAL_NOUN: RING HOISTMANUFACTURER: CROSBYMFR_PART_NUMBER: 1016613ITEM_DESCRIPTION: HOIST,SWIVEL,M10X1.5X40MM BOLTITEM_DESCRIPTION2: WLL 450 KG (FACTOR5:1),MODELSPECIAL_FEATURES: PROCUREMENT AND SUPPLYOF THIS | EA | CROSBY | 1016613
66016080 | CABLE, LANDING DOOR, WIRE ROPE, 1/16"X3' | SLING,ROPEEFFECTIVE LENGTH: 3 FTDIAMETER: 1/16 INSPECIAL FEATURES: C/W 2" EYE EACH END | EA
66016081 | CLAMP 1 TON INGERSOLL RAND | CLAMP,BEAMSAFE WORKING LOAD: 1 TONMANUFACTURER: INGERSOLL RANDSPECIAL FEATURES: SPEC: ANSI/ASME B30.20 | EA | INGERSOLL RAND
66016083 | CLAMP 2 TON INGERSOLL RAND | CLAMP,BEAMSAFE WORKING LOAD: 2 TONMANUFACTURER: INGERSOLL RANDSPECIAL FEATURES: SPEC: ANSI/ASME B30.20 | EA | INGERSOLL RAND
66016084 | CLAMP 3 TON INGERSOLL RAND | CLAMP,BEAMSAFE WORKING LOAD: 3 TONMANUFACTURER: INGERSOLL RANDSPECIAL FEATURES: SPEC: ANSI/ASME B30.20 | EA | INGERSOLL RAND
66016085 | HOIST, TROLLEY, 10 TONNE SWL, 6M CLR | HOISTTYPE: TROLLEYCAPACITY: 10 TONCHAIN_LENGTH: CLEARANCE HEIGHT (MIN): 6MINDUSTRY_STANDARD: ANSI/ASME B30.20 ANDB30.16SPECIAL_FEATURES: COMBINED CHAIN HOIST &GEARED TROLLEY | EA
66016093 | HOIST, TROLLEY, 5T, GEARED, 75FT CHAIN | HOISTTYPE: TROLLEY,GEAREDCAPACITY: 5 TONCHAIN_LENGTH: 75 FTSAFETY_FEATURE: JIB TROLLEY ONLY (NOHOIST)SPECIAL_FEATURES: FOR CRANE MAINT | EA
66016103 | RING HOIST SWIVEL, 1"UNC-8X3.0" BOLT | MISCELLANEOUS LIFTING/RIGGING EQUIPMENTMATERIAL_NOUN: RING HOISTITEM_DESCRIPTION: SWIVEL, 1"UNC-8X3.0"BOLTITEM_DESCRIPTION2: WLL 10,000 LBS,MODELHR-125SPECIAL_FEATURES2: PROCUREMENT ANDSUPPLY OF THISSPECIAL_FEATURES3: ASTM A-574 AND UNC-3AOR DIN 9 | EA | 0
66016104 | RING HOIST SWIVEL, 1/2"UNC-13X2" BOLT | MISCELLANEOUS LIFTING/RIGGING EQUIPMENTMATERIAL_NOUN: RING HOISTITEM_DESCRIPTION: SWIVEL, 1/2"UNC-13X2"BOLTITEM_DESCRIPTION2: WLL 2500 LBS,MODELHR-125SPECIAL_FEATURES2: PROCUREMENT ANDSUPPLY OF THIS | EA | 0
66016105 | RING HOIST SWIVEL, 3/8"UNC-16X1.5"BOLT | MISCELLANEOUS LIFTING/RIGGING EQUIPMENTMATERIAL_NOUN: RING HOISTITEM_DESCRIPTION: SWIVEL,3/8"UNC-16X1.5"BOLTITEM_DESCRIPTION2: WLL 1000 LBS,MODELHR-125SPECIAL_FEATURES2: PROCUREMENT ANDSUPPLY OF THIS | EA | 0
66016106 | RING HOIST SWIVEL, 5/8"UNC-11X2.0" BOLT | MISCELLANEOUS LIFTING/RIGGING EQUIPMENTMATERIAL_NOUN: RING HOISTITEM_DESCRIPTION: SWIVEL,5/8"UNC-11X2.0" BOLTITEM_DESCRIPTION2: WLL 4000 LBS., MODELHR-125SPECIAL_FEATURES2: PROCUREMENT ANDSUPPLY OF THIS | EA | 0
66016107 | RING HOIST SWIVEL, 7/8"UNC-9X2.75" BOLT | MISCELLANEOUS LIFTING/RIGGING EQUIPMENTMATERIAL_NOUN: RING HOISTITEM_DESCRIPTION: SWIVEL,7/8"UNC-9X2.75" BOLTITEM_DESCRIPTION2: WLL 8000 LBS,MODELHR-125SPECIAL_FEATURES2: PROCUREMENT ANDSUPPLY OF THISSPECIAL_FEATURES3: APPLICABLE CODES,STANDARDS, A | EA | 0
66016109 | SHACKLE, NUT/BOLT, 1.3/4", 25 TONNE SWL | SHACKLESIZE: 1.3/4 INPIN_TYPE: NUT/BOLTWORKING_LOAD_LIMIT: 25 TONSPECIAL_FEATURES: SERIES G-2130,COLOURCODED AND SERIAL NUMBERS AS SPECIFIEDSPECIAL_FEATURES2: CHARPY IMPACT TESTRESULTS TOSPECIAL_FEATURES3: SPECIFICATIONS: ASMEB30.26 AND DNV RULES FOR CE | EA
66016110 | SHACKLE, BOLT/NUT/PIN, SWL 25 TONNE | SHACKLEMATERIAL: GALVANIZEDPIN_TYPE: SCREW PIN ANCHORWORKING_LOAD_LIMIT: 25 TONSPECIAL_FEATURES: MODEL G-2130, COLOURCODED ANDSPECIAL_FEATURES2: CHARPY IMPACT TESTRESULTS TOSPECIAL_FEATURES3: SPECIFICATIONS: ASMEB30.26 A | EA
66016111 | SHACKLE,BOLT/NUT/PIN,BOW,SWL 8.5 TONNE | SHACKLEMATERIAL: GALVANIZEDPIN_TYPE: BOLT/NUT/PIN,BOWWORKING_LOAD_LIMIT: 8.5 TONSPECIAL_FEATURES2: CHARPY IMPACT TESTRESULTS TO BE PERFORMED AT -20 DEGCELSIUSSPECIAL_FEATURES3: SPECIFICATIONS: ASMEB30.26 AND DNV RULES FOR CERTIFICATIONOF LIFTING APPLIAN | EA
66016112 | SKATES, MACHINE, C/W SWIVEL MOUNTS,SWL:1 | MATERIAL HANDLING EQUIP-OTHER SPARE PARTMATERIAL_NOUN: SKATES,MACHINEITEM_DESCRIPTION: C/W SWIVEL MOUNTSITEM_DESCRIPTION2: SWL=15T PER SETMANUFACTURER: HILLMAN | EA | HILLMAN
66016113 | SKATES, MACHINE, C/W SWIVEL MOUNTS,SWL:3 | MATERIAL HANDLING EQUIP-OTHER SPARE PARTMATERIAL_NOUN: SKATES,MACHINEITEM_DESCRIPTION: C/W SWIVEL MOUNTSITEM_DESCRIPTION2: SWL=30T PER SETMANUFACTURER: HILLMAN | EA | HILLMAN
66016128 | SLING SOFTENER, NYLON, 1"X18", NYLON | SLING,WEBBINGTYPE: SOFTENERWEB_WIDTH: 1 INMATERIAL: NYLON W/BALLISTIC NYLON SHELLLENGTH: 18 INSPECIAL_FEATURES: PROCUREMENT AND SUPPLYOF THIS MATERIAL IS SUBJECT TO TECHNICALAND QUALITY REQUIREMENTS INCLUDINGCERTIFICATION,MARKING AND DOCUMENTATION IN ACC | EA
66016129 | SLING SOFTENER, NYLON, 2"X18", NYLON | SLING,WEBBINGTYPE: SOFTENERWEB_WIDTH: 2 INMATERIAL: NYLON W/BALLISTIC NYLON SHELLLENGTH: 18 INSPECIAL_FEATURES: PROCUREMENT AND SUPPLYOF THIS MATERIAL IS SUBJECT TO TECHNICALAND QUALITY REQUIREMENTS INCLUDINGCERTIFICATION,MARKING AND DOCUMENTATION IN ACC | EA
66016130 | SLING SOFTENER, NYLON, 4"X18", NYLON | SLING,WEBBINGTYPE: SOFTENERWEB_WIDTH: 4 INMATERIAL: NYLON W/BALLISTIC NYLON SHELLLENGTH: 18 INSPECIAL_FEATURES: PROCUREMENT AND SUPPLYOF THIS MATERIAL IS SUBJECT TO TECHNICALAND QUALITY REQUIREMENTS INCLUDINGCERTIFICATION,MARKING AND DOCUMENTATION IN ACC | EA
66016131 | SLING SOFTENER, WIRE, 1/2"X18", NYLON | SLING,WEBBINGTYPE: SOFTENER,WIREWEB_WIDTH: 1/2 INMATERIAL: NYLON W/BALLISTIC NYLON SHELLLENGTH: 18 INSPECIAL_FEATURES: PROCUREMENT AND SUPPLYOF THIS MATERIAL IS SUBJECT TO TECHNICALAND QUALITY REQUIREMENTS INCLUDINGCERTIFICATION,MARKING AND DOCUMENTATION | EA
66016132 | SLING SOFTENER, WIRE, 3/4"X18", NYLON | SLING,WEBBINGTYPE: SOFTENER,WIREWEB_WIDTH: 3/4 INMATERIAL: NYLON W/BALLISTIC NYLON SHELLLENGTH: 18 INSPECIAL_FEATURES: PROCUREMENT AND SUPPLYOF THIS MATERIAL IS SUBJECT TO TECHNICALAND QUALITY REQUIREMENTS INCLUDINGCERTIFICATION,MARKING AND DOCUMENTATION | EA
66016143 | SLING,TYPE 4,TWISTED EYE,4"X40FT,2PLY | SLING,WEBBINGTYPE: TWISTED EYE,TYPE 4WEB_WIDTH: 4 INRATED_VERTICAL_CAPACITY: 11500 LB,CHOKER=8600 LBLENGTH: 40 FTPLY: 2CERTIFICATION: MINIMUM FACTOR OF SAFETYTO COSPECIAL_FEATURES: PROCUREMENT AND SUPPLYOF THIS MATERIAL IS SUBJECT TO TECHNICALAND QUALITY | EA
66016149 | TROLLEY, BEAM, CLAMP, 1T | CLAMP,BEAMTYPE: TROLLEY,HEAVY DUTYSAFE_WORKING_LOAD: 1 TONSIZE: FLANGE WIDTH 4-6 INCHESSPECIAL_FEATURES: MAINTENANCE FREEOUTDOOR MARINE ENVIRONMENTSPECIAL_FEATURES2: PROCUREMENT ANDSUPPLY OF THIS MATERIAL IS SUBJECT TOTECHNICAL AND QUALITY REQUIREMENTSIN | EA
66016150 | TROLLEY, BEAM, CLAMP, 2T | CLAMP,BEAMTYPE: TROLLEY,HEAVY DUTYSAFE_WORKING_LOAD: 2 TONSIZE: FLANGE WIDTH 4-6 INCHESSPECIAL_FEATURES: MAINTENANCE FREEOUTDOOR MARINE ENVIRONMENTSPECIAL_FEATURES2: PROCUREMENT ANDSUPPLY OF THIS MATERIAL IS SUBJECT TOTECHNICAL AND QUALITY REQUIREMENTSIN | EA
66016151 | TROLLEY, BEAM, CLAMP, 3T | CLAMP,BEAMTYPE: TROLLEY,HEAVY DUTYSAFE_WORKING_LOAD: 3 TONSIZE: FLANGE WIDTH 4-6 INCHESSPECIAL_FEATURES: OUTDOOR MARINEENVIRONMENTSPECIAL_FEATURES2: PROCUREMENT ANDSUPPLY OF THIS MATERIAL IS SUBJECT TOTECHNICAL AND QUALITY REQUIREMENTSINCLUDING CERTIFICA | EA
66016154 | TROLLEY, TIGER BRAND, 10 TONNE, C/W 7.5M | TROLLEY,BEAMTYPE: TIGER BRANDSAFE_WORKING_LOAD: 10 TONSPECIAL_FEATURES: C/W 7.5M HAND CHAINSPECIFICATION; ANSI/ASME B30.16PROCUREMENT AND SUPPLY OF THIS MATERIALIS SUBJECT TO TECHNICAL AND QUALITY REQUIREMENTS INCLUDINGCERTIFICATION, MARKING AND DOCUMEN | EA
66016162 | HOIST, TROLLEY, 5 TONNE SWL, 6M CLR | HOISTTYPE: TROLLEYCAPACITY: 5 TONCHAIN_LENGTH: CLEARANCE HEIGHT (MIN): 6MSAFETY_FEATURE: COMBINED CHAIN HOIST ANDGEARED TROLLEYINDUSTRY_STANDARD: ANSI/ASME B30.20 ANDB30.16 | EA
66197698 | PENNANT LINE 1 1/8IN X 8M | PENNANT LINEEFFECTIVE_LENGTH: 1 1/8IN X 8M PENNANTLINEENDS: HA32ML ONE END AND THIMBLE EYEFINISH: WITH BKLK-18/20-10 OTHER ENDSPECIAL_FEATURES: C/W THIMBLE EYE | EA
66197976 | PENNANT LINE 1 1/2IN X 8M | PENNANT LINEEFFECTIVE_LENGTH: 1 1/2IN X 8M PENNANTLINEENDS: HA32ML ONE END AND THIMBLE EYEFINISH: WITH BKLK-22-10 OTHER ENDSPECIAL_FEATURES: WLL - 15 TONNE(VERTICAL) | EA
66204695 | COVER, HI-VIS, 28MMX8M, VELCRO CLOSEURE | CLOTHING,GENERAL PROTECTIONITEM_DESCRIPTION: COVER, HI-VIS, 28MMX8MSPECIAL_FEATURES: FROG SLING COVERSPECIAL_FEATURES2: WHITE | EA
66204702 | COVER HI-VIS 38MMX8M VELCRO CLOSEURE | CLOTHING,GENERAL PROTECTIONITEM_DESCRIPTION: COVER HI-VIS 38MMX8MSPECIAL_FEATURES: FROG SLING COVERSPECIAL_FEATURES2: CRANE HOIST COVERSPECIAL_FEATURES3: WHITE | EA
66231271 | SLING CERTIFIED,32IN SPHERE 2xEE1-902-14 | SPARE PARTS ALL OEM MANUFACTURERSMATERIAL_NOUN: SLINGITEM_DESCRIPTION: CERTIFIED,32IN SPHERELIFTINGITEM_DESCRIPTION2: C/W SPRT STRAPS &REINF EYESMANUFACTURER: EXTREME EAST RIGGINGMFR_PART_NUMBER: 2 X EE1-902-14SPECIAL_FEATURES: CONSTRUCTED FROM 2LOADSPEC | EA | EXTREME EAST RIGGING | 2 X EE1-902-14
66244748 | ROPE POLY 0.75IN 1200 FT 5 | ROPE,NATURAL FIBRE & SYNTHETICMATERIAL: POLYSIZE: 0.75INLENGTH: 1200 FTNO__OF_STRAND: 5 | EA
140019750 | ROPE, MANILLA, 1/2" X 600' | ROPE, MANILLA, 1/2" X 600' | RO
140019752 | ROPE, MANILLA, 1/4" X 1200' | ROPE, MANILLA, 1/4" X 1200' | RO
140019753 | ROPE, MANILLA, 1"x600' | ROPE, MANILLA, 1"x600' | RO
140031380 | STRAP, RATCHET, CARGO TIE-DOWN, 2" | STRAP, RATCHET, CARGO TIE-DOWN, 2",W/804LONG WIDE HANDLE AND 2004 WEBBING.Required Documentation:Vendor C of CVerify upon Receipt:Part NumberPhysical Description | PC | EXTREME EAST | 45982-42
140042039 | LASHINGS, SCAFFOLD, 1/8"DIA. CABLEx15'L | LASHINGS, SCAFFOLD, 1/8"DIA. CABLEx15'L | EA